## COA
CERTIFICATE OF ANALYSIS
| CERTIFICATE No: |  | CAN/2016/
PRODUCT: | COSIL-625 FILM COATED TABLETS |  |  | REF NO: NDQD201601655
DATE RECEIVED | LABELCLAIM | Each film coated tablet contains Amoxicillin Trihydrate USP equivalent to amoxicillin 500 mg and Clavulanate Potassium USP equivalent to Clavulanic acid 125 mg.
14.01.2016
BATCH No. YCS 020915 | PRESENTATION | Off white coloured, oval shaped, biconvex faced, bevel edged tablets, plain on both faces, packed in an aluminium foil strip of 10 tablets in a unit box.
MFG. DATE | MANUFACTURER | COSMOS Limited.
Sep. 2015
EXP. DATE: | ADDRESS | Rangwe Rd; Off Lunga Lunga Rd, P.O. Box 41433 - 00100, Nairobi, KENYA.
Aug. 2017
CLIENT REF NO | CLIENT | Cosmos Ltd., P.O. Box 41433 - 00100, Nairobi, KENYA.
-
- | TEST(S) REQUESTED | Uniformity of Weight, Identification, Dissolution & Assay
RESULTS
TEST | METHOD | COMPENDIA | SPECIFICATION | DETERMINED | REMARKS
Uniformity of Weight | Weight | BP 2016 Vol. V App XII C | NMT 2 tablets deviate by more than 5% from mean tablet weight | None Deviates | COMPLIES
Identification | HPLC | USP 38 NF 33 Page 2227 | RT of the component peaks in the assay sample preparation correspond to those in the standard preparation | Super-imposable peaks at RT 2.5 and 4.1 -/+ 10% min present in both the assay sample and standard preparations | COMPLIES
Dissolution | HPLC | USP 38 NF 33 Page 2227 | No tablet less than 85% (n=6) | Amoxicillin 107.9% (RSD=1.8%, n=6) Clavulanic Acid 95.6% (RSD=6.8%, n=6) | COMPLIES COMPLIES
Assay | HPLC | USP 38 NF 33 Page 2227 | 90.0 - 120.0% | Amoxicillin 103.9% (RSD=1.4%, n=9) Clavulanic acid 117.4% (RSD=1.0%, n=6) | COMPLIES COMPLIES
CONCLUSION : | The sample complies with the specifications for the tests performed.
ANALYST: | DR. J. CHEPCHUMBA |  | DATE: 20-05-2015
ANALYST: | DR. N. MWAURA |  | DATE: 10-06-2016
The sample complies with the specifications for the tests performed.