## COA
CERTIFICATE OF ANALYSIS
| CERTIFICATE No: |  | CAN/2016/
PRODUCT: | CORZIDE A TABLETS |  |  | REF NO: NDQD201601656
DATE RECEIVED | LABELCLAIM | Each uncoated tablets contains Amiloride Hydrochloride BP equivalent to Anhydrous Amiloride Hydrochloride 5 mg Hydrochlorothiazide BP 50 mg.
14.01.2016
BATCH No. DCZZHH1401 | PRESENTATION | Orange coloured, heart shaped, biconvex faced tablets, single scored on one face and plain on the other, packed in a blister strip of 10 tablets and 10 such strips in a unit box.
MFG. DATE | MANUFACTURER | CORAL Laboratories Ltd.
Jun. 2014
EXP. DATE: | ADDRESS | Plot No.57/1, (16)Bhenslore, Dunetha, Nani Daman-396 210, INDIA
May 2017
CLIENT REF NO | CLIENT | TWOKAY CHEMICALS LTD P.O BOX 46169-00100 NAIROBI,KENYA
-
- | TEST(S) REQUESTED | Uniformity of Weight, Identification, Dissolution & Assay
RESULTS
TEST | METHOD | COMPENDIA | SPECIFICATION | DETERMINED | REMARKS
Uniformity of Weight | Weight | BP 2016 Vol.V App XII C | NMT 2 tablets deviate by more than 5% from mean tablet weight | None Deviates | COMPLIES
Identification | HPLC | USP 38 NF 33 Page 2172 | RT of the component peaks in the assay sample preparation correspond to those in the assay standard preparation | Super-imposable peaks at RT 5.4 and 6.4 -/+ 10% min. present in both the assay sample and standard preparations | COMPLIES
Dissolution | HPLC | USP 38 NF 33 Page 2172 | Amiloride Hydrochloride No tablet less than 85% [n=6] Hydrochlorothiazide No tablet less than 80% [n=6] | 101.9% (RSD=1.2%, n=6) 88.6% (RSD=1.81%, n=6) | COMPLIES COMPLIES
Assay | HPLC | USP 38 NF 33 Page 2172 | 90.0 -110.0% | Amiloride Hydrochloride 106.4% (RSD=0.7%, n=9) Hydrochlorothiazide 97.5% (RSD=0.8%, n=9) | COMPLIES COMPLIES
CONCLUSION : | The sample complies with the specifications for the tests performed.
ANALYST: | DR. J. CHEPCHUMBA |  | DATE: 21-06-2016
ANALYST: | DR. G. WAN'GANG'A |  | DATE: 28-06-2016
The sample complies with the specifications for the tests performed.