## COA
CERTIFICATE OF ANALYSIS
| CERTIFICATE No: |  | CAN/2016/
PRODUCT: | FLUSORT NASAL SPRAY |  |  | REF NO: NDQD201601718
DATE RECEIVED | LABELCLAIM | Composition:Fluticasone Propionate BP 0.05% w/w.
28.01.2016
BATCH No. 12150302 | PRESENTATION | A cloudy suspension for use as a nasal spray in a plastic bottle crimped with a nasal applicator fitted with a plastic cap in a unit box.
MFG. DATE | MANUFACTURER | GLENMARK Pharmaceutical Ltd.
Jun. 2015
EXP. DATE: | ADDRESS | Unit III, Village Kishanpura, Baddi-Nalagah Road, Tehsil Nalagarh, Distt.Solan,(H.P.)-174 101, INDIA.
Jun. 2017
CLIENT REF NO | CLIENT | Glenmark Pharmaceuticals (K) Ltd, P.O BOX 6915-00200 Nairobi, KENYA
-
- | TEST(S) REQUESTED | Microbial Load, Identification, Assay & Acidity/Alkalinity
RESULTS
TEST | METHOD | COMPENDIA | SPECIFICATION | DETERMINED | REMARKS
Microbial Load | Plate count | BP 2016 Vol. V App. XVI B | Total Aerobic Microbial Counts (TAMC) NMT 200 CFU/mL Total Combined Yeast/Moulds Counts( TYMC) NMT 20 CFU/mL | < 10 CFU/mL < 10 CFU/mL | COMPLIES COMPLIES
Identification | HPLC | Adopted In-House Method | RT of the component peaks in the assay sample preparation correspond to those in the assay standard preparation | Super-imposable peaks at RT 3.7, 6.9 -/+ 10% min. present in both the assay sample and standard preparations | COMPLIES
Assay | HPLC | Adopted In-House Method | 80.0 - 120.0 % | Fluticasone Propionate 105.2% (RSD = 0.2% ; n = 9) Benzalkonium Chloride 93.84% (RSD = 0.3% ; n = 9) | COMPLIES COMPLIES
Acidity/Alkalinity | pH | BP 2016 Vol. V App XII C | 4.5 - 6.5 | 6.36 | COMPLIES
CONCLUSION : | The sample complies with the specifications for the tests performed.
ANALYST: | MR. E. NGANMAU |  | DATE: 09-03-2016
ANALYST: | DR. S. MWANGI |  | DATE: 27-05-2016
ANALYST: | DR. G. WANGA'NG'A |  | DATE: 16-06-2016