## COA
CERTIFICATE OF ANALYSIS
| CERTIFICATE No: |  | CAN/2016/
PRODUCT: | ALIMOX POWDER for ORAL SUSPENSION |  |  | REF NO: NDQD201601723
DATE RECEIVED | LABELCLAIM | Each 5 mL of reconsitituted suspension contains Amoxycillin Trihydrate B.P. equivalent to 125 mg of Amoxycillin.
28.01.2016
BATCH No. 01274AMS | PRESENTATION | Off-white granulated powder for reconstitution into suspension for oral administration, contained in a 100 mL translucent plastic bottle, packed along with a 10 mL graduated measuring cap in a unit box.
MFG. DATE | MANUFACTURER | SPHINX Pharmaceuticals Ltd.
Sep. 2014
EXP. DATE: | ADDRESS | Old Airport North Rd, Embakasi, P.O. Box 69512-00400, Nairobi, KENYA.
Aug. 2017
CLIENT REF NO | CLIENT | SPHINX PHARMACEUTICALS LTD P.O BOX 69512-00400, Nairobi,KENYA.
-
- | TEST(S) REQUESTED | Microbial Load, Identification, Assay & Acidity/Alkalinity
RESULTS
TEST | METHOD | COMPENDIA | SPECIFICATION | DETERMINED | REMARKS
Microbial Load | Plate Count | BP 2016 Vol. V App. XVI B | Total Aerobic Microbial Count(TAMC) NMT 200 CFU/g Total Combined Yeasts/ Moulds Count (TYMC) NMT 20 CFU/g | < 10 CFU/g < 10 CFU/g | COMPLIES
Identification | HPLC | USP 38 NF 33 Page 2223 | RT of the major peak in the assay sample preparation corresponds to that in the assay standard preparation | Super-imposable peak at RT; 5.0 -/+ 10% min. present in both the assay sample and standard preparations | COMPLIES
Assay | HPLC | USP 38 NF 33 Page 2223 | 90.0 - 120.0% | Day; 1 69.2% (RSD=22.0%; n=18) Day; 7 81.7% (RSD=12.6%; n=15) | DOES NOT COMPLY DOES NOT COMPLY DOES NOT COMPLY DOES NOT COMPLY DOES NOT COMPLY
Acidity/Alkalinity | pH | USP 38 NF 33 Page 2223 | 5.0 - 7.5 | 5.8 | COMPLIES
CONCLUSION : | The sample fails to complies with the specification for the content of amoxycillin.
ANALYST: | MR. E. NGAMAU |  | DATE: 15-03-2016
ANALYST: | DR. E. MUTUA |  | DATE: 15-03-2016
ANALYST: | DR. G. WANG' ANG'A |  | DATE: 15-03-2016
ANALYST: | ERNEST MBAE |  | DATE: 03-22-2016
DIRECTOR: | HEZEKIAH CHEPKWONY |  | DATE: 04-12-2016