## COA
CERTIFICATE OF ANALYSIS
| CERTIFICATE No: |  | CAN/2016/
PRODUCT: | ALIMOX POWDER for ORAL SUSPENSION |  |  | REF NO: NDQD201601727
DATE RECEIVED | LABELCLAIM | Each 5 mL of reconsitituted suspension contains Amoxycillin Trihydrate B.P. equivalent to 125 mg of Amoxycillin.
28.01.2016
BATCH No. 01305AMS | PRESENTATION | Off-white granulated powder for reconstitution into suspension for oral administration, contained in a 100 mL translucent plastic bottle,packed along with a 10 mL graduated measuring cap in a unit box.
MFG. DATE | MANUFACTURER | SPHINIX Pharmaceuticals Ltd.
Oct. 2014
EXP. DATE: | ADDRESS | Old Airport North Rd, Embakasi. P.O. Box 69512-00400, Nairobi, KENYA.
Sep. 2017
CLIENT REF NO | CLIENT | SPHINX PHARMACEUTICALS LTD P.O BOX 69512-00400, Nairobi,KENYA.
-
- | TEST(S) REQUESTED | Microbial Load, Identification, Assay & Acidity/Alkalinity
RESULTS
TEST | METHOD | COMPENDIA | SPECIFICATION | DETERMINED | REMARKS
Microbial Load | Plate Count | BP 2016 Vol. V App. XVIB | Total Aerobic Microbial Count(TAMC) NMT 200 CFU/g Total Combined Yeasts/ Moulds Count (TYMC) NMT 20 CFU/g | < 10 CFU/g < 10 CFU/g | COMPLIES
Identification | HPLC | USP 38 NF 33 Page 2223 | RT of the major peak in the assay sample preparation corresponds to that in the assay standard preparation | Super-imposable peak at RT; 4.0 -/+ 10% min. present in both the assay sample and standard preparations | COMPLIES
Assay | HPLC | USP 38 NF 33 Page 2223 | 90.0 - 120.0% | Day 1 91.1% (RSD=1.5%; n=9) Day 7 90.3% (RSD=7.5%; n=9) Repeat Day 1 61.3% (RSD=1.1%; n=6) Repeat Day 7 67.0% (RSD=5.2%; n=9) 3rd Repeat 81.3% (RSD=1.4%; n=9) | DOES NOT COMPLY DOES NOT COMPLY DOES NOT COMPLY DOES NOT COMPLY DOES NOT COMPLY
Acidity/Alkalinity | pH | USP 38 NF 33 Page 2223 | 4.5 - 6.5 | 5.8 | COMPLIES
CONCLUSION : | The sample fails to comply with the specification for the content of amoxycillin.
ANALYST: | MR. E. NGAMAU |  | DATE: 15-03-2016
ANALYST: | DR. E. MUTUA |  | DATE: 15-03-2016
ANALYST: | DR. G. WANG'ANG'A |  | DATE: 15-03-2016
ANALYST: | ERNEST MBAE |  | DATE: 03-22-2016
DIRECTOR: | HEZEKIAH CHEPKWONY |  | DATE: 04-12-2016