## COA
CERTIFICATE OF ANALYSIS
| CERTIFICATE No: |  | CAN/2016/
PRODUCT: | GLYPRIDE 4 mg TABLETS |  |  | REF NO: NDQD201601728
DATE RECEIVED | LABELCLAIM | Each tablet contains: Glimepiride 4 mg.
28.01.2016
BATCH No. 0015 | PRESENTATION | Light blue coloured, eight shaped, flat faced tablets, single scored on both faces and embossed ' G 4' on either side of the score on one face, packed in a blister strip of 10 tablets and 3 such strips packed in a unit box.
MFG. DATE | MANUFACTURER | JULPHAR Gulf Pharmaceutical Industries.
Mar. 2015
EXP. DATE: | ADDRESS | Ras Al Khaimah, U.A.E
Mar. 2017
CLIENT REF NO | CLIENT | Goodman Agencies Ltd. P.O. Box 38823-00623, Nairobi, KENYA
-
- | TEST(S) REQUESTED | Uniformity of Weight, Uniformity of Content, Identification, Friability & Dissolution
RESULTS
TEST | METHOD | COMPENDIA | SPECIFICATION | DETERMINED | REMARKS
Uniformity of Weight | Weight | BP 2016 Vol. V App XII C | NMT 2 tablets deviate by more than 7.5% from mean tablet weight | None Deviates | COMPLIES
Uniformity of Content | HPLC | USP 38 NF 33 Page 3673 | Not more than 1 unit is less than 85% or greater than 115% of the average tablet content. Acceptance Value of the 10 dosage units < 15 (AV) [n=10] | AV = 23 [n=10] | COMPLIES
Identification | HPLC | USP 38 NF 33 Page 3673 | RT of the major peak in the assay sample preparation corresponds to that in the standard preparation | Super-imposable peak at RT 7.0 -/+ 10% min. present in both the assay sample and standard preparations | COMPLIES
Friability | Friability | BP 2016 Vol. V App. XVII G | < 1 % | 0.9% | COMPLIES
Dissolution | HPLC | USP 38 NF 33 Page 3673 | No tablet less than 85% [n=6] | 90.2% (RSD=0.8%, n=6) | COMPLIES
CONCLUSION : | The sample complies with the specifications for the tests performed.
ANALYST: | DR. S. MWANGI |  | DATE: 27-06-2016
ANALYST: | DR. G. WANG'ANG'A |  | DATE: 16-06-2016