## COA
CERTIFICATE OF ANALYSIS
| CERTIFICATE No: |  | CAN/2016/
PRODUCT: | ADOL INFANT DROPS |  |  | REF NO: NDQD201602733
DATE RECEIVED | LABELCLAIM | Each 1 mL (FULL DROPPER)contains: Paracetamol 100 mg.
02.02.2016
BATCH No. 0097 | PRESENTATION | Pink coloured, free flowing syrup for oral administration, contained in a 15 mL amber coloured glass bottle, packed along with a graduated dropper in a unit box.
MFG. DATE | MANUFACTURER | JULPHAR.
Aug. 2015
EXP. DATE: | ADDRESS | Gulf Pharmaceuticals Industries, Ras AI Khaimah, U.A.E.
Aug. 2018
CLIENT REF NO | CLIENT | Goodman Agencies Ltd. P.O. Box 38823-00623, Nairobi, KENYA
-
- | TEST(S) REQUESTED | Microbial Load, Identification & Assay
RESULTS
TEST | METHOD | COMPENDIA | SPECIFICATION | DETERMINED | REMARKS
Microbial Load | Plate Count | BP 2016 Vol. V App. XVI B | Total Aerobic Microbial Count (TAMC) NMT 200 CFU/mL Total Combined Yeasts/ Moulds Count (TYMC) NMT 20 CFU/mL | TAMC < 10 CFU/mL TYMC < 10 CFU/mL | COMPLIES
Identification | HPLC | USP 38 NF 33 Page 2008 | RT of the major peak in the assay sample preparation corresponds to that in the assay standard preparation | Super-imposable peak at RT 5.0 -/+ 10% min. present in both the assay sample and standard preparations | COMPLIES
Assay | HPLC | USP 38 NF 33 Page 2008 | 90.0 - 110.0% | 94.6% (RSD=1.0%;n=9) | COMPLIES
CONCLUSION : | The sample complies with the specifications for the tests performed.
ANALYST: | MR. F. NAULA |  | DATE: 24-04-2016
ANALYST: | DR. E. MUTUA |  | DATE: 24-04-2016
ANALYST: | DR. G. WANG’ANG’A |  | DATE: 24-04-2016
The sample complies with the specifications for the tests performed.