## COA
CERTIFICATE OF ANALYSIS
| CERTIFICATE No: |  | CAN/2016/
PRODUCT: | GLEMONT - IR 10 TABLETS |  |  | REF NO: NDQD201602749
DATE RECEIVED | LABELCLAIM | Each film coated tablet contains: Montelukast Sodium equivalent to 10 mg Montelukast.
04.02.2016
BATCH No. 19151915 | PRESENTATION | Light pink coloured, circular shaped, biconvex faced tablets, embossed ?G? on one face and ?392? on the other, packed in a white multidose plastic container of 30 tablets in a unit box.
MFG. DATE | MANUFACTURER | GLENMARK Pharmaceuticals Ltd
Sep. 2015
EXP. DATE: | ADDRESS | B/2, Mahalaxmi Chambers,22, Bhulabhai Desai Road,Mumbai-400 026, Plot No. S-7, Colvale Industrial Easte, Colvale, bardez, Goa -403 573 INDIA.
Aug. 2017
CLIENT REF NO | CLIENT | Glenmark Pharmaceuticals (K) Ltd, P.O BOX 6915-00200 Nairobi, KENYA
-
- | TEST(S) REQUESTED | Uniformity of Weight, Identification, Dissolution, Disintegration & Assay
RESULTS
TEST | METHOD | COMPENDIA | SPECIFICATION | DETERMINED | REMARKS
Uniformity of Weight | Weight | BP 2016 Vol. V App XII C | NMT 2 tablets deviate by more than 7.5% from mean tablet weight | None Deviates | COMPLIES
Identification | HPLC | Adopted In-House Method | RT of the component peak in the assay sample preparation corresponds to that in the standard preparation | Super-imposable peak at RT 6.7 -/+ 10% min. present in both the assay sample and standard preparations | COMPLIES
Dissolution | HPLC | Adopted In-House Method | No tablet less than 85% (n=6) | 102.0% (SD=1.9, n=6) | COMPLIES
Disintegration | Disintegration | Adopted In-House Method | All Tablets disintegrate within 30 minutes [n=6] | All Tablets disintegrated within 3 minutes and 50 seconds [n=6] | COMPLIES
Assay | HPLC | Adopted In-House Method | 95.0 - 105.0 % | 97.2% (SD=0.8%, n=9) | COMPLIES
CONCLUSION : | The sample complies with the specifications of the tests performed.
ANALYST: | DR. S. MWANGI |  | DATE: 27-05-2016
ANALYST: | DR. G. WANG'ANG'A |  | DATE: 15-06-2016