## COA
CERTIFICATE OF ANALYSIS
| CERTIFICATE No: |  | CAN/2016/
PRODUCT: | LOPINAVIR and RITONAVIR ORAL PELLETS 40 mg/10 mg |  |  | REF NO: NDQD201602760
DATE RECEIVED | LABELCLAIM | Each capsule contains: Lopinavir USP 40 mg and Ritonavir USP 10 mg.
18.02.2016
BATCH No. GG51956 | PRESENTATION | Hard gelatin capsules with a yellow coloured cap and a clear body, filled with white pellets, packed in a white plastic multi-dose container carrying 120 capsules in a unit box.
MFG. DATE | MANUFACTURER | CIPLA Ltd.
Oct. 2015
EXP. DATE: | ADDRESS | Verna Indl. Estate, Goa 403 722, INDIA.
Sep. 2017
CLIENT REF NO | CLIENT | PHARMA SPECIALITIES Ltd P.O. Box 49146- 00100 GPO, Nairobi
-
- | TEST(S) REQUESTED | Uniformity of Weight, Identification, Dissolution & Assay
RESULTS
TEST | METHOD | COMPENDIA | SPECIFICATION | DETERMINED | REMARKS
Uniformity of Weight | Weight | BP 2016 Vol. V App XII C | NMT 2 capsules deviate by more than 10% from mean capsule weight | None Deviates | COMPLIES
Identification | HPLC | Manufacturer's In-House Method | RT of the component peaks in assay sample preparation correspond to those in the assay standard preparation | Super-imposable peaks at RT 7.0 & 8.3 -/+ 10% min. present in both the assay sample and standard preparations | COMPLIES
Dissolution | HPLC | Manufacturer's In-House Method | S2 Average Not Less Than 80%; No Unit Less Than 65% (n=12) | Lopinavir 89.9% (RSD=5.3%, n=12) Ritonavir 87.1% (RSD=4.8%, n=12 | COMPLIES COMPLIES COMPLIES COMPLIES
Assay | HPLC | Manufacturer's In-House Method | 90.0% - 110.0% | Lopinavir 102.9% (RSD=0.2%, n=9) Ritonavir 97.9% (RSD=0.2%, n=9 | COMPLIES COMPLIES
CONCLUSION : | The sample complies with the specifications for the tests performed.
ANALYST: | DR. K. BOTA |  | DATE: 12-05-2016
ANALYST: | DR. G. WANG'ANG'A |  | DATE: 06-03-2016
ANALYST: | EMMANUEL TANUI |  | DATE: 06-07-2016
DIRECTOR: | HEZEKIAH CHEPKWONY |  | DATE: 06-10-2016