## COA
CERTIFICATE OF ANALYSIS
| CERTIFICATE No: |  | CAN/2016/
PRODUCT: | CEFADUR -500 CAPSULES |  |  | REF NO: NDQD201602764
DATE RECEIVED | LABELCLAIM | Each Capsule contains Cefadroxil USP equivalent to Cefadroxil (Anhydrous) 500 mg.
18.02.2016
BATCH No. EI445099 | PRESENTATION | Hard gelatin capsules with a red coloured cap and body both printed 'CFR', filled with an off white powder, packed in a an aluminium foil strip of 10 capsules in a unit box and 10 such boxes in a larger box.
MFG. DATE | MANUFACTURER | OKASA Pharma Pvt Ltd.
Dec. 2014
EXP. DATE: | ADDRESS | L-Z,Additional MIDC Area satara 415 004 Maharashtra, INDIA.
Nov. 2016
CLIENT REF NO | CLIENT | Tanzania Food & Drug Authority (TFDA) Mandela Road,-Mabibo-External, P.O BOX 77150, Dar es Saleam, TANZANIA
-
DS 2016/INS/003(023/D/I/1516) | TEST(S) REQUESTED | Uniformity of Weight & Assay
RESULTS
TEST | METHOD | COMPENDIA | SPECIFICATION | DETERMINED | REMARKS
Uniformity of Weight | Weight | BP 2016 Vol. V App. XII C | NMT 2 capsules content deviate by more than 7.5% from mean capsule content weight | None Deviates | COMPLIES
Assay | HPLC | USP 38 NF 33 Page 2642 | 90.0 - 120.0% | 99.3% (RSD = 0.2%; n=9) | COMPLIES
CONCLUSION : | The sample complies with the specifications for the tests performed.
ANALYST: | DR. E. MUTUA |  | DATE: 30-03-2016
ANALYST: | DR. N. MWAURA |  | DATE: 30-03-2016
ANALYST: | ERNEST MBAE |  | DATE: 03-31-2016
DIRECTOR: | HEZEKIAH CHEPKWONY |  | DATE: 04-12-2016
The sample complies with the specifications for the tests performed.