## COA
CERTIFICATE OF ANALYSIS
| CERTIFICATE No: |  | CAN/2016/
PRODUCT: | PEDZIC(R) DISPERSIBLE TABLETS |  |  | REF NO: NDQD201602767
DATE RECEIVED | LABELCLAIM | Each dispersible tablet contains; Zinc Sulfate Monhydrate USP 54.9 mg equivalent to elemental Zinc 20 mg.
18.02.2016
BATCH No. 140004 | PRESENTATION | Off white coloured, circular shaped, flat faced, bevel edged tablets, single scored and embossed 'S' & 'L' on either side of the score on one face and plain on the other , packed in a blister strip of 10 tablets in a unit box and 10 such boxes in a larger box.
MFG. DATE | MANUFACTURER | SHELYS Pharmaceuticals Ltd.
Feb. 2014
EXP. DATE: | ADDRESS | Plot No. 696, New Bagamoyo Road, Mwenge, P.O. Box 32781, Dar Es Salaam, TANZANIA.
Jan. 2016
CLIENT REF NO | CLIENT | Tanzania Food & Drug Authority (TFDA), Mandela Road, Mabibo-External, P.O BOX 77150, Dar es Saleam, TANZANIA
-
(GEI/PED/0086/20.03.15) | TEST(S) REQUESTED | Uniformity of Weight & Assay
RESULTS
TEST | METHOD | COMPENDIA | SPECIFICATION | DETERMINED | REMARKS
Uniformity of Weight | Weight | BP 2016 Vol .V App. XII C | NMT 2 tablets deviate by more than 5.0% from mean tablet weight | None Deviates | COMPLIES
Assay | Titration | BP 2016 Vol. III Page 1261 | 95.0 - 105.0% | 100.1% (RSD=0.8%; n=3) | COMPLIES
CONCLUSION : | The sample complies with the specifications for the tests performed.
ANALYST: | DR. E. MUTUA |  | DATE: 04-04-2016
ANALYST: | DR. G. WANG’ANG’A |  | DATE: 04-04-2016
ANALYST: | ERNEST MBAE |  | DATE: 04-04-2016
DIRECTOR: | HEZEKIAH CHEPKWONY |  | DATE: 04-15-2016
The sample complies with the specifications for the tests performed.