## COA
CERTIFICATE OF ANALYSIS
| CERTIFICATE No: |  | CAN/2016/
PRODUCT: | AMOXICILLIN CAPSULES BP 250 mg |  |  | REF NO: NDQD201603779
DATE RECEIVED | LABELCLAIM | Each capsule contains Amoxicillin Trihydrate equivalent to 250 mg Amoxicillin.
03.03.2016
BATCH No. 160110 | PRESENTATION | Hard gelatin capsules with a red coloured cap and white coloured body filled with white coloured powder, packed in a polythene bag in a multi dose grey plastic container carrying 1000 capsules.
MFG. DATE | MANUFACTURER | Sinopharm Weiqida Pharmaceutial CO., Ltd.
Jan. 2016
EXP. DATE: | ADDRESS | Economy & Technical Development Zone, Datong, Shanxi, CHINA.
Dec. 2018
CLIENT REF NO | CLIENT | PHARMA SPECIALITIES Ltd P.O. Box 49146- 00100 GPO, Nairobi
-
- | TEST(S) REQUESTED | Uniformity of Weight, Identification, Dissolution & Assay
RESULTS
TEST | METHOD | COMPENDIA | SPECIFICATION | DETERMINED | REMARKS
Uniformity of Weight | Weight | BP 2016 Vol. V App XII C | NMT 2 capsules deviate by more than 10% from mean capsule content weight | None Deviates | COMPLIES
Identification | HPLC | USP 38 NF 32 Page 2222 | RT of the component peak in the assay sample preparation corresponds to those in the assay standard preparation | Super-imposable peak at RT 4.4 -/+ 10% min. present in both the assay sample and standard preparations | COMPLIES
Dissolution | UV | USP 38 NF 32 Page 2222 | No Capsule Less than 85.0% [n=6] | 91.6% (RSD=2.5%, n=6) | COMPLIES
Assay | HPLC | USP 38 NF 32 Page 2222 | 90.0 - 120.0% | 97.8% (RSD=0.7%, n=9) | COMPLIES
CONCLUSION : | The sample complies with the specifications for the tests performed.
ANALYST: | DR. J. CHEPCHUMBA |  | DATE: 20-05-2016
ANALYST: | DR. G. WANG'ANG'A |  | DATE: 31-05-2016
ANALYST: | EMMANUEL TANUI |  | DATE: 06-08-2016
DIRECTOR: | HEZEKIAH CHEPKWONY |  | DATE: 06-14-2016