## COA
CERTIFICATE OF ANALYSIS
| CERTIFICATE No: |  | CAN/2016/
PRODUCT: | LAMIVUDINE, NEVIRAPINE & ZIDOVUDINE TABLETS 150 mg/200 mg/300 mg |  |  | REF NO: NDQD201603783
DATE RECEIVED | LABELCLAIM | Each film coated tablet contains 150 mg of Lamivudine USP, 200 mg of Nevirapine USP and 300 mg of Zidovudine USP.
04.03.2016
BATCH No. E140773 | PRESENTATION | Off white coloured, caplet-shaped, biconvex faced tablets, embossed '3' on one face and 'H' on the other face, packed in a white plastic multi-dose container carrying 60 tablets in a unit box.
MFG. DATE | MANUFACTURER | HETERO Labs Limited.
Apr. 2014
EXP. DATE: | ADDRESS | 22-110, I.D.A., Jeedimetla, Hyderabad - 500 055, INDIA.
Mar. 2017
CLIENT REF NO | CLIENT | WHO - SOMALIA, WHO-SOMALIA liaison Office, Nairobi, KENYA
-
- | TEST(S) REQUESTED | Uniformity of Weight, Identification, Dissolution & Assay
RESULTS
TEST | METHOD | COMPENDIA | SPECIFICATION | DETERMINED | REMARKS
Uniformity of Weight | Weight | BP 2016 Vol. V App XII C | NMT 2 tablets deviate by more than 5% from mean tablet weight | None Deviates | COMPLIES
Identification | HPLC | Adopted In-House Method | RT of the component peaks in the assay sample preparation correspond to those in the assay standard preparation | Super-imposable peaks at RT 3.7, 4.6 and 6.3 -/+ 10% min present in both the assay sample and standard preparations | COMPLIES
Dissolution | HPLC | Adopted In-House Method | No tablet less than 80% [n=6] | Lamivudine 101.0% (RSD=1.6%, n=6) Nevirapine 96.0% (RSD=4.1%, n=6) Zidovudine 96.0% (RSD=1.0%, n=6) | COMPLIES COMPLIES COMPLIES
Assay | HPLC | Adopted In-House Method | 90.0% - 110.0% | Lamivudine 101.5% (RSD=0.3%, n=9) Nevirapine 100.1% (RSD=0.6%, n=9) Zidovudine 96.7% (RSD=0.4%, n=9) | COMPLIES COMPLIES COMPLIES
CONCLUSION : | The sample complies with the specifications for the tests performed.
ANALYST: | DR. J. CHEPCHUMBA |  | DATE: 09-05-2016
REVIEWER: | DR. G. WANG'ANG'A |  | DATE: 16-05-2016
ANALYST: | EMMANUEL TANUI |  | DATE: 05-23-2016
DIRECTOR: | HEZEKIAH CHEPKWONY |  | DATE: 05-30-2016