## COA
CERTIFICATE OF ANALYSIS
| CERTIFICATE No: |  | CAN/2016/
PRODUCT: | LAMIVUDINE / ZIDOVUDINE TABLETS 150 mg/300 mg |  |  | REF NO: NDQD201603784
DATE RECEIVED | LABELCLAIM | Each film coated tablet contains: Lamivudine USP 150 mg & Zidovudine USP 300 mg.
04.03.2016
BATCH No. X30676 | PRESENTATION | Off white coloured, caplet-shaped, biconvex faced tablets, embossed 'DVR' on one face and plain on the other, packed in a white plastic multi-dose container carrying 60 tablets in a unit box.
MFG. DATE | MANUFACTURER | CIPLA Ltd.
Jul. 2013
EXP. DATE: | ADDRESS | Verna Indl. Estate, Goa 403 722, INDIA.
Jun. 2016
CLIENT REF NO | CLIENT | WHO - SOMALIA, WHO-SOMALIA liaison Office, Nairobi, KENYA
-
- | TEST(S) REQUESTED | Uniformity of Weight, Identification, Dissolution & Assay
RESULTS
TEST | METHOD | COMPENDIA | SPECIFICATION | DETERMINED | REMARKS
Uniformity of Weight | Weight | BP 2016 Vol .V App XII C | NMT 2 tablets deviate by more than 5% from mean tablet weight | None Deviates | COMPLIES
Identification | HPLC | Adopted In-House Method | RT of the component peaks in the assay sample preparation correspond to those in the assay standard preparation | Super-imposable peaks at RT 3.4 and 4.7 -/+ 10% min present in both the assay sample and standard preparations | COMPLIES
Dissolution | HPLC | Adopted In-House Method | No tablet less than 80% [n=6] | Lamivudine 98.0% (RSD=1.9%, n=6) Zidovudine 94.0% (RSD=2.5%, n=6) | COMPLIES COMPLIES
Assay | HPLC | Adopted In-House Method | 90.0% - 110.0% | Lamivudine 95.8% (RSD=2.0%, n=9) Zidovudine 95.6% (RSD=1.1%, n=9) | COMPLIES COMPLIES
CONCLUSION : | The sample complies with the specifications for the tests performed.
ANALYST: | DR. J. CHEPCHUMBA |  | DATE: 09-05-2016
REVIEWER: | DR. G. WANG'ANG'A |  | DATE: 16-05-2016
ANALYST: | EMMANUEL TANUI |  | DATE: 05-23-2016
DIRECTOR: | HEZEKIAH CHEPKWONY |  | DATE: 05-30-2016