## COA
CERTIFICATE OF ANALYSIS
| CERTIFICATE No: |  | CAN/2016/
PRODUCT: | LAMIVUDINE, NEVIRAPINE and ZIDOVUDINE TABLETS for ORAL SUSPENSION 30 mg/50 mg/60 mg |  |  | REF NO: NDQD201603785
DATE RECEIVED | LABELCLAIM | Each tablet for oral suspension contains Lamivudine USP 30mg, Nevirapine USP 50 mg and Zidovudine USP 60mg.
04.03.2016
BATCH No. X40337 | PRESENTATION | White coloured, circular shaped, biconvex faced tablets, single scored on one face and embossed 'DN' on the other, packed in a white plastic multidose container carrying 60 tablets in a unit box.
MFG. DATE | MANUFACTURER | CIPLA Ltd.
Apr. 2014
EXP. DATE: | ADDRESS | Verna, Goa 403 722, INDIA.
Mar. 2016
CLIENT REF NO | CLIENT | WHO - SOMALIA, WHO-SOMALIA liaison Office, Nairobi, KENYA
-
- | TEST(S) REQUESTED | Uniformity of Weight, Identification, Dissolution & Assay
RESULTS
TEST | METHOD | COMPENDIA | SPECIFICATION | DETERMINED | REMARKS
Uniformity of Weight | Weight | BP 2016 Vol. V App XII C | NMT 2 tablets deviate by more than 5% from mean tablet weight | None Deviates | COMPLIES
Identification | HPLC | Adopted In-House Method | RT of the Component Peaks in the assay sample preparation correspond to those in the assay standard preparation | Super-imposable peaks at RT 3.7, 4.6 and 6.3 -/+ 10% present in both the assay sample and standard preparations | COMPLIES
Dissolution | HPLC | Adopted In-House Method | No tablet less than 80% [n=6] | Lamivudine 101.0% (RSD=1.1%; n=6) Nevirapine 100.0% RSD=0.9%; n=6) Zidovudine 101.0% (RSD=0.7%; n=6) | COMPLIES COMPLIES COMPLIES
Assay | HPLC | Adopted In-House Method | 90.0% - 110.0% | Lamivudine 102.4% (RSD=0.6%, n=9) Nevirapine 98.6% (RSD=0.3%, n=9) Zidovudine 99.6% (RSD=0.3%, n=9) | COMPLIES COMPLIES COMPLIES
CONCLUSION : | The sample complies with the specifications for the tests performed.
ANALYST: | DR. J. CHEPCHUMBA |  | DATE: 13-05-2016
ANALYST: | DR. G. WANG'ANG'A |  | DATE: 20-05-2016
ANALYST: | EMMANUEL TANUI |  | DATE: 05-25-2016
DIRECTOR: | HEZEKIAH CHEPKWONY |  | DATE: 05-30-2016