## COA
CERTIFICATE OF ANALYSIS
| CERTIFICATE No: |  | CAN/2016/
PRODUCT: | EFAVIRENZ TABLETS 600 mg |  |  | REF NO: NDQD201603787
DATE RECEIVED | LABELCLAIM | Each film coated tablet contains: Efavirenz USP 600 mg.
04.03.2016
BATCH No. EA0613031-B | PRESENTATION | Beige coloured, caplet shaped, biconvex faced tablets, embossed '37' on one face and 'D' on the other, packed in a white plastic multidose container carrying 30 tablets in a unit box.
MFG. DATE | MANUFACTURER | AUROBINDO Pharma Limited.
Sep. 2013
EXP. DATE: | ADDRESS | Unit III, Survey No.313, Bachupally Village, Quthubullapur Mandal, Ranga Reddy District (A.P.), INDIA.
Aug. 2016
CLIENT REF NO | CLIENT | WHO-SOMALIA WHO- SOMALIA liaison Office, Nairobi, KENYA
-
- | TEST(S) REQUESTED | Uniformity of Weight, Identification, Dissolution & Assay
RESULTS
TEST | METHOD | COMPENDIA | SPECIFICATION | DETERMINED | REMARKS
Uniformity of Weight | Weight | BP 2016 Vol. V App XII C | NMT 2 tablets deviate by more than 5% from the mean tablet weight | None Deviates | COMPLIES
Identification | HPLC | USP 38 NF 33 Page 3272 | RT of the component peak in the assay sample preparation corresponds to that in the assay standard preparation | Super-imposable peak at RT 3.5 -/+ 10% min. present in both the assay sample and standard preparations | COMPLIES
Dissolution | UV | USP 38 NF 33 Page 3272 | No Tablet Less Than 80% [n=6] | 94.8% (RSD=2.6%, n=6) | COMPLIES
Assay | HPLC | USP 38 NF 33 Page 3272 | 92.0 - 108.0% | 94.6% (RSD=1.6%, n=9) | COMPLIES
CONCLUSION : | The sample complies with the specifications for the tests performed.
ANALYST: | DR. K. BOTA |  | DATE: 25-04-2016
ANALYST: | DR. G. WANG'ANG'A |  | DATE: 06-05-2016
ANALYST: | EMMANUEL TANUI |  | DATE: 05-10-2016
DIRECTOR: | HEZEKIAH CHEPKWONY |  | DATE: 05-10-2016