## COA
CERTIFICATE OF ANALYSIS
| CERTIFICATE No: |  | CAN/2016/
PRODUCT: | LOPINAVIR and RITONAVIR TABLETS 200 mg/ 50 mg |  |  | REF NO: NDQD2016061023
DATE RECEIVED | LABELCLAIM | Each film-coated tablet contains Lopinavir 200 mg and Ritonavir USP 50 mg.
03.06.2016
BATCH No. 3046712 | PRESENTATION | Gold coloured, caplet shaped, biconvex faced tablets, embossed 'M124' on one face and plain on the other, packed in a white plastic multidose container carrying 120 tablets in a unit box.
MFG. DATE | MANUFACTURER | MYLAN Laboratories Ltd.
Nov. 2015
EXP. DATE: | ADDRESS | F-4 & F-12, MIDC,Malegaon, Sinnar, Nashik - 422 113, Maharashtra, INDIA.
Oct. 2017
CLIENT REF NO | CLIENT | National AIDS and STI Control Programme P. O. Box 19361, Nairobi, KENYA
-
LPV/R/02/09.03.2016/0135 | TEST(S) REQUESTED | Uniformity of Weight, Identification, Dissolution & Assay
RESULTS
TEST | METHOD | COMPENDIA | SPECIFICATION | DETERMINED | REMARKS
Uniformity of Weight | Weight | BP 2016 Vol. V App. XII C | NMT 2 tablets deviate by more than 5% from mean tablet weight | None Deviates | COMPLIES
Identification | HPLC | Ph. Int. 5th Edition 2015 (Online Version) | RT of the component peaks in the assay sample preparation correspond to those in the assay standard preparation | Super-imposable peaks at RT 5.0 and 6.0 -/+ 10% min. present in both the assay sample and standard preparations | COMPLIES
Dissolution | HPLC | Ph. Int. 5th Edition 2015 (Online Version) | No tablet less than 85% [n=6] | Lopinavir 101.7% (RSD=2.5%, n=6) Ritonavir 103.7% (RSD=2.2%, n=6) | COMPLIES COMPLIES
Assay | HPLC | Ph. Int. 5th Edition 2015 (Online Version) | 90.0 - 110.0% | Lopinavir 107.2% (RSD=1.1%, n=9) Ritonavir 108.9% (RSD=0.8%, n=9) | COMPLIES COMPLIES
CONCLUSION : | The sample complies with the specifications for the tests performed.
ANALYST: | MR. M. ONGAS |  | DATE: 18-06-2016
ANALYST: | DR. G. WANG'ANG'A |  | DATE: 29-06-2016
The sample complies with the specifications for the tests performed.