## COA
CERTIFICATE OF ANALYSIS
| CERTIFICATE No: |  | CAN/2016/
PRODUCT: | ISONIAZID TABLETS BP 300 mg |  |  | REF NO: NDQD2016061076
DATE RECEIVED | LABELCLAIM | Each tablet contains: Isoniazid BP 100 mg.
03.06.2016
BATCH No. B50582 | PRESENTATION | Off white coloured, circular shaped, flat faced tablets, single scored on one face and embossed 'COSMOS' on the other, packed in a blister strip of 10 tablets in a polythene bag.
MFG. DATE | MANUFACTURER | COSMOS Limited.
Apr. 2015
EXP. DATE: | ADDRESS | Rangwe Rd; Off Lunga Lunga Rd, P.O. Box 41433-00100, Nairobi, KENYA.
Mar. 2019
CLIENT REF NO | CLIENT | National AIDS and STI Control Programme P. O. Box 19361, Nairobi, KENYA
-
INH/07/08.03.2016/0076 | TEST(S) REQUESTED | Uniformity of Weight, Identification, Dissolution & Assay
RESULTS
TEST | METHOD | COMPENDIA | SPECIFICATION | DETERMINED | REMARKS
Uniformity of Weight | Weight | BP 2016 Vol. V App XII C | NMT 2 tablets deviate by more than 5% from mean tablet weight | None Deviates | COMPLIES
Identification | HPLC | USP 38 NF 33 Page 3955-56 | RT of the major peak in the assay sample preparation corresponds to that in the assay standard preparation | Super-imposable peak at RT; 7.9 -/+ 10% min. present in both the assay sample and standard preparations | COMPLIES
Dissolution | UV | USP 38 NF 33 Page 3955-56 | No tablet less than 85%[n=6] | 94.8% (RSD=2.7%;n=6) | COMPLIES
Assay | HPLC | USP 38 NF 33 Page 3955-56 | 90.0 -110.0% | 96.2% (RSD=0.8%;n=9) | COMPLIES
CONCLUSION : | The sample complies with the specifications for the tests performed.
ANALYST: | DR. E. MUTUA |  | DATE: 20-06-2016
ANALYST: | DR. N. MWAURA |  | DATE: 20-06-2016
ANALYST: | EMMANUEL TANUI |  | DATE: 06-24-2016