## COA
CERTIFICATE OF ANALYSIS
| CERTIFICATE No: |  | CAN/2016/
PRODUCT: | ISONIAZID TABLETS BP 300 mg |  |  | REF NO: NDQD2016061079
DATE RECEIVED | LABELCLAIM | Each uncoated tablet contains: Isoniazid BP 300 mg.
03.06.2016
BATCH No. EIW4145A | PRESENTATION | Off white coloured, circular shaped, biconvex faced tablets, plain on both faces, packed in a blister strip of 28 tablets in a transparent polythene bag.
MFG. DATE | MANUFACTURER | MACLEODS Pharmaceuticals Ltd.
Dec. 2014
EXP. DATE: | ADDRESS | Atlanta Arcade, Marol Church Road, Andheri (E), Mumbai - 400 059, INDIA.
Nov. 2018
CLIENT REF NO | CLIENT | National AIDS and STI Control Programme P. O. Box 19361, Nairobi, KENYA
-
jkhyujkyky | TEST(S) REQUESTED | Uniformity of Weight, Identification, Dissolution & Assay
RESULTS
TEST | METHOD | COMPENDIA | SPECIFICATION | DETERMINED | REMARKS
Uniformity of Weight | Weight | BP 2016 Vol. V App. XII C | NMT 2 tablets deviate by more than 5% from mean tablets weight | None Deviates | COMPLIES
Identification | HPLC | USP 38 NF 33 Page 3955-56 | RT of the major peak in the assay sample preparation corresponds to that in the assay standard preparation | Super-imposable peak at RT 3.8 -/+ 10% min. present in both the assay sample and standard preparations | COMPLIES
Dissolution | UV | USP 38 NF 33 Page 3955-56 | No tablet less than 85% [n=6] | 93.1% (RSD=3.4%; n=6) | COMPLIES
Assay | HPLC | USP 38 NF 33 Page 3955-56 | 90.0 - 110.0% | 93.4% (RSD=1.9%; n=6) | COMPLIES
CONCLUSION : | The sample complies with the specifications for the tests performed.
ANALYST: | DR. E. MUTUA |  | DATE: 20-06-2016
ANALYST: | DR. E. TANUI |  | DATE: 20-06-2016
ANALYST: | NICHOLAS MWAURA |  | DATE: 06-24-2016
ANALYST: | EMMANUEL TANUI |  | DATE: 06-24-2016