## COA
CERTIFICATE OF ANALYSIS
| CERTIFICATE No: |  | CAN/2016/
PRODUCT: | ISONIAZID TABLETS BP 300 mg |  |  | REF NO: NDQD2016061080
DATE RECEIVED | LABELCLAIM | Each uncoated tablet contains: Isoniazid BP 300 mg.
03.06.2016
BATCH No. EIW4108A | PRESENTATION | Off white coloured, circular shaped, biconvex faced tablets, plain on both faces, packed in a blister strip of 28 tablets in a transparent polythene bag.
MFG. DATE | MANUFACTURER | MACLEODS Pharmaceuticals Ltd.
Nov. 2014
EXP. DATE: | ADDRESS | Atlanta Arcade, Marol Church Road, Andheri (E), Mumbai - 400 059, INDIA.
Oct. 2018
CLIENT REF NO | CLIENT | National AIDS and STI Control Programme P. O. Box 19361, Nairobi, KENYA
-
INH/08/09.03.2016/0079 | TEST(S) REQUESTED | Uniformity of Weight, Identification, Dissolution & Assay
RESULTS
TEST | METHOD | COMPENDIA | SPECIFICATION | DETERMINED | REMARKS
Uniformity of Weight | Weight | BP 2016 Vol. V App XII C | NMT 2 tablets deviate by more than 5% from mean tablet weight | None Deviates | COMPLIES
Identification | HPLC | USP 38 NF 33 Page 3955-56 | RT of the major peak in the assay sample preparation corresponds to that in the assay standard preparation | Super-imposable peak at RT; 3.5 -/+ 10% min. present in both the assay sample and standard preparations | COMPLIES
Dissolution | UV | USP 38 NF 33 Page 3955-56 | No tablet less than 85%[n=6] | 97.7% (RSD=4.9%;n=6) | COMPLIES
Assay | HPLC | USP 38 NF 33 Page 3955-56 | 90.0 -110.0% | 91.8% (RSD=0.4%;n=9) | COMPLIES
CONCLUSION : | The sample complies with the specifications for the tests performed.
ANALYST: | DR. E. MUTUA |  | DATE: 17-06-2016
ANALYST: | DR. N. MWAURA |  | DATE: 17-06-2016
ANALYST: | EMMANUEL TANUI |  | DATE: 06-24-2016