## COA
CERTIFICATE OF ANALYSIS
| CERTIFICATE No: |  | CAN/2016/
PRODUCT: | FORECOX TRAC TABLETS |  |  | REF NO: NDQD2016061085
DATE RECEIVED | LABELCLAIM | Each film coated tablet contains Rifampicin BP 150 mg, Isoniazid BP 75 mg, Pyrazinamide BP 400 mg and Ethambutol Hydrochloride BP 275 mg.
03.06.2016
BATCH No. ERC6563A | PRESENTATION | Beige coloured, caplet shaped, biconvex faced tablets, plain on both faces, packed in a blister strip of 28 tablets in a zip lock polythene bag.
MFG. DATE | MANUFACTURER | MACLEODS Pharmaceuticals Ltd.
May 2015
EXP. DATE: | ADDRESS | Atlanta Arcade, Marol Church Road, Andheri (E), Mumbai - 400 059, INDIA.
Apr. 2018
CLIENT REF NO | CLIENT | National AIDS and STI Control Programme P. O. Box 19361, Nairobi, KENYA
-
RHZE/01/07.03.2016/0135 | TEST(S) REQUESTED | Uniformity of Weight, Identification, Dissolution & Assay
RESULTS
TEST | METHOD | COMPENDIA | SPECIFICATION | DETERMINED | REMARKS
Uniformity of Weight | Weight | BP 2016 Vol. V App XII C | NMT 2 tablets deviate by more than 5% from mean tablet weight | None Deviates | COMPLIES
Identification | HPLC | USP 38 NF 33 Page 5176 | RT of the component peaks in the assay sample preparation correspond to those in the assay standard preparation | Super-imposable peak at RT 2.7,3.1, 3.7 and 6.4 -/+ 10% min. present in both the assay sample and standard preparationss | COMPLIES
Dissolution | HPLC | USP 38 NF 33 Page 5176 | No tablet less than 80.0% [n=6] | Ethambutol hydrochloride 90.3% (RSD=0.8%, n=6) Isoniazid 88.5% (RSD=0.1%, n=6) Pyrazinamide 90.5% (RSD=0.1%, n=6) Rifampicin 89.4% (RSD=0.6%, n=6) | COMPLIES COMPLIES COMPLIES COMPLIES
Assay | HPLC | USP 38 NF 33 Page 5176 | 90.0% - 110.0% | Ethambutol hydrochloride 101.4% (RSD=1.2%, n=9) Isoniazid 104.3% (RSD=0.6%, n=6) Pyrazinamide 106.6% (RSD=1.8%, n=6) Rifampicin 97.4% (RSD=1.9%, n=9) | COMPLIES COMPLIES COMPLIES COMPLIES
CONCLUSION : | The sample complies with the specifications for the tests performed.
ANALYST: | MR. M. SANGALE |  | DATE: 14-06-2016
ANALYST: | DR. E. TANUI |  | DATE: 21-06-2016
ANALYST: | NICHOLAS MWAURA |  | DATE: 06-24-2016