## COA
CERTIFICATE OF ANALYSIS
| CERTIFICATE No: |  | CAN/2016/
PRODUCT: | RIFAMPICIN 150 mg/ISONIAZID 75 mg/PYRAZINAMIDE 400 mg/ETHAMBUTOL HYDROCHLORIDE 275 mg TABLETS USP |  |  | REF NO: NDQD2016061088
DATE RECEIVED | LABELCLAIM | Each film coated tablet contains: Rifampicin USP 150 mg, Isoniazid USP 75 mg, Pyrazinamide USP 400 mg and Ethambutol Hydrochloride USP 275 mg.
03.06.2016
BATCH No. SL2426 | PRESENTATION | Brick red coloured, caplet shaped, biconvex faced tablets, single scored on one face and plain on the other, packed in a blister strip of 28 tablets.
MFG. DATE | MANUFACTURER | SVIZERA Labs Pvt. Ltd.
Jun. 2014
EXP. DATE: | ADDRESS | Plot No. D-16/6, TTC Ind. Area, MIDC, Turbhe, Navi Mumbai - 400 703 INDIA.
May 2017
CLIENT REF NO | CLIENT | National AIDS and STI Control Programme P. O. Box 19361, Nairobi, KENYA
-
RHZE/11/08.03.2016/0072 | TEST(S) REQUESTED | Uniformity of Weight, Identification, Dissolution & Assay
RESULTS
TEST | METHOD | COMPENDIA | SPECIFICATION | DETERMINED | REMARKS
Uniformity of Weight | Weight | BP 2016 Vol. V App XII C | NMT 2 tablets deviate by more than 5% from mean tablet weight | None Deviates | COMPLIES
Identification | HPLC | USP 38 NF 33 Page 5176 | RT of the component peaks in the assay sample preparation correspond to those in the assay standard preparation | Super-imposable peaks at RT 2.7, 3.1, 3.8 and 6.4, -/+ 10% min. present in both the assay sample and standard preparations | COMPLIES
Dissolution | HPLC | USP 38 NF 33 Page 5176 | No tablet less than 80% [n=6] | Ethambutol Hydrochloride 97.0% (RSD=0.6%, n=6) Isoniazid 86.7% (RSD=0.5%, n=6) Pyrazinamide 96.3% (RSD=0.8%, n=6) Rifampicin 81.6% (RSD=1.3%, n=6) | COMPLIES COMPLIES COMPLIES COMPLIES
Assay | HPLC | USP 38 NF 33 Page 5176 | 90.0% - 110.0% | Ethambutol Hydrochloride 108.2% (RSD=1.0%, n=9) Isoniazid 97.8% (RSD=1.3%, n=9) Pyrazinamide 106.9% (RSD=0.8%, n=9) Rifampicin 92.6% (RSD=0.9%, n=7) | COMPLIES COMPLIES COMPLIES COMPLIES
CONCLUSION : | The sample complies with the specifications for the tests performed.
ANALYST: | MR. M. SANGALE |  | DATE: 06-10-2016
ANALYST: | DR. S. MUTERU |  | DATE: 06-16-2016
ANALYST: | EMMANUEL TANUI |  | DATE: 06-28-2016