## COA
CERTIFICATE OF ANALYSIS
| CERTIFICATE No: |  | CAN/2016/
PRODUCT: | RIFAMPICIN 150 mg - ISONIAZID 75 mg - PYRAZINAMIDE 400 mg - ETHAMBUTOL HYDROCHLORIDE 275 mg TABLETS |  |  | REF NO: NDQD2016061090
DATE RECEIVED | LABELCLAIM | Each film coated tablet contains: Rifampicin USP 150 mg, Isoniazid USP75 mg,Pyrazinamide USP 400 mg, Ethambutol Hydrochloride USP 275 mg.
03.06.2016
BATCH No. A405025 | PRESENTATION | Brick red coloured, caplet shaped, biconvex faced tablets, single scored on one face and plain on the other. packed in a blister strip of 28 tablets packedd in a ziplock transparent polythene pocket.
MFG. DATE | MANUFACTURER | LUPIN Ltd.
Jul. 2014
EXP. DATE: | ADDRESS | A-28/1, M.I.D.C. Chikalthana, Aurangabad - 431 210, INDIA.
Sep. 2017
CLIENT REF NO | CLIENT | National AIDS and STI Control Programme P. O. Box 19361, Nairobi, KENYA
-
RHZE/10/7.3.2016/0009 | TEST(S) REQUESTED | Uniformity of Weight, Identification, Dissolution & Assay
RESULTS
TEST | METHOD | COMPENDIA | SPECIFICATION | DETERMINED | REMARKS
Uniformity of Weight | Weight | BP 2016 Vol. V App XII C | NMT 2 tablets deviate by more than 5% from mean tablet weight | None Deviates | COMPLIES
Identification | HPLC | USP 38 NF 33 Page 5176-7 | RT of the component peaks in the assay sample preparation correspond to those in the assay standard preparation | Super-imposable peaks at RT; 7.0, 2.7, 3.1 & 4.5 -/+ 10% min. present in both the assay sample and standard preparations | COMPLIES
Dissolution | HPLC | USP 38 NF 33 Page 5176-7 | No tablet less than 80.0%[n=6] | Ethambutol 94.3% (RSD=0.2%;n=6) Isoniazid 87.3% (RSD=0.6%;n=6) Pyrazinamide 95.7% (RSD=0.7%;n=6) Rifampicin 81.9% (RSD=0.9%;n=6) | COMPLIES COMPLIES COMPLIES COMPLIES
Assay | HPLC | USP 38 NF 33 Page 5176-7 | 90.0 - 110.0% | Ethambutol 101.8% (RSD=1.0%;n=9) Isoniazid 96.6% (RSD=1.5%;n=9) Pyrazinamide 104.9% (RSD=1.2%;n=9) Rifampicin 99.8% (RSD=1.9%;n=8) | COMPLIES COMPLIES COMPLIES COMPLIES
CONCLUSION : | The sample complies with the specifications for the tests performed.
ANALYST: | MR. M. SANGALE |  | DATE: 23-06-2016
ANALYST: | DR. N. MWAURA |  | DATE: 23-06-2016
ANALYST: | REBECCA MANANI |  | DATE: 06-24-2016
ANALYST: | GEORGE WANG'ANG'A |  | DATE: 06-27-2016