## COA
CERTIFICATE OF ANALYSIS
| CERTIFICATE No: |  | CAN/2016/
PRODUCT: | RIFAMPICIN 150 mg and ISONIAZID 75 mg |  |  | REF NO: NDQD2016061094
DATE RECEIVED | LABELCLAIM | Each film coated tablet contains Rifampicin BP 150 mg and Isoniazid BP 75 mg.
03.06.2016
BATCH No. ERC4516B | PRESENTATION | Brick red coloured, round shaped, biconvex faced tablets, plain on one both faces, packed in a blister strip of 28 tablets.
MFG. DATE | MANUFACTURER | MACLEODS Pharmaceuticals Ltd.
Mar. 2015
EXP. DATE: | ADDRESS | Atlanta Arcade, Marol Church Road, Andheri (E), Mumbai - 400 059, INDIA.
Feb. 2017
CLIENT REF NO | CLIENT | National AIDS and STI Control Programme P. O. Box 19361, Nairobi, KENYA
-
- | TEST(S) REQUESTED | Uniformity of Weight, Identification, Dissolution & Assay
RESULTS
TEST | METHOD | COMPENDIA | SPECIFICATION | DETERMINED | REMARKS
Uniformity of Weight | Weight | BP 2016 Vol. V App XII C | NMT 2 tablets deviate by more than 5% from mean tablet weight | None Deviates | COMPLIES
Identification | HPLC | USP 38 NF 33 Page 5176 | RT of the component peaks in the assay sample preparation correspond to those in the assay standard preparation | Super-imposable peak at RT 2.8 and 8.4 -/+ 10% min. present in both the assay sample and standard preparations | COMPLIES
Dissolution | HPLC | USP 38 NF 33 Page 5176 | No tablet less than 80.0% [n=6] | Isoniazid 87.% (RSD=4.3%, n=6) Rifampicin 86.4% (RSD=5.0%, n=6) | COMPLIES COMPLIES
Assay | HPLC | USP 38 NF 33 Page 5176 | 90.0% - 110.0% | Isoniazid 97.3% (RSD=0.8%, n=6) Rifampicin 94.0% (RSD=0.9%, n=6) | COMPLIES COMPLIES
CONCLUSION : | The sample complies with the specifications for the tests performed.
ANALYST: | DR. J. CHEPCHUMBA |  | DATE: 14-06-2016
ANALYST: | DR. E. TANUI |  | DATE: 18-06-2016
ANALYST: | NICHOLAS MWAURA |  | DATE: 06-24-2016
DIRECTOR: | HEZEKIAH CHEPKWONY |  | DATE: 06-30-2016