## COA
CERTIFICATE OF ANALYSIS
| CERTIFICATE No: |  | CAN/2016/
PRODUCT: | RIFAMPICIN 150 mg and ISONIAZID 75 mg TABLETS |  |  | REF NO: NDQD2016061095
DATE RECEIVED | LABELCLAIM | Each film-coated tablet contains: Rifampicin USP 150 mg and Isoniazid USP 75 mg.
03.06.2016
BATCH No. A404879 | PRESENTATION | Brown coloured, caplet shaped, biconvex faced tablets, plain on one face and single scored on the other, packed in a blister strip of 28 tablets in a zip lock polythene pocket.
MFG. DATE | MANUFACTURER | LUPIN Ltd.
Sep. 2014
EXP. DATE: | ADDRESS | A-28/1, M.I.D.C. Chikalthana, Aurangabad - 431 210. INDIA.
Aug. 2017
CLIENT REF NO | CLIENT | National AIDS and STI Control Programme P. O. Box 19361, Nairobi, KENYA
-
RH/10/9.03.2016/0091 | TEST(S) REQUESTED | Uniformity of Weight, Identification, Dissolution & Assay
RESULTS
TEST | METHOD | COMPENDIA | SPECIFICATION | DETERMINED | REMARKS
Uniformity of Weight | Weight | BP 2016 Vol. V App XII C | NMT 2 tablets deviate by more than 5% from mean tablet weight | None Deviates | COMPLIES
Identification | HPLC | USP 38 NF 33 Page 5176 | RT of the component peaks in the assay sample preparation correspond to those in the assay standard preparation | Super-imposable peak at RT 2.7 and 8.4 -/+ 10% min. present in both the assay sample and standard preparations | COMPLIES
Dissolution | HPLC | USP 38 NF 33 Page 5176 | No tablet less than 80.0% [n=6] | Isoniazid 88.7% (RSD=3.7%, n=6) Rifampicin 88.9% (RSD=3.4%, n=6) | COMPLIES COMPLIES
Assay | HPLC | USP 38 NF 33 Page 5176 | 90.0% - 110.0% | Isoniazid 96.8% (RSD=1.7%, n=9) Rifampicin 97.9% (RSD=0.7%, n=9) | COMPLIES COMPLIES
CONCLUSION : | The sample complies with the specifications for the tests performed.
ANALYST: | DR. J. CHEPCHUMBA |  | DATE: 14-06-2016
ANALYST: | DR. N. MWAURA |  | DATE: 21-06-2016
ANALYST: | REBECCA MANANI |  | DATE: 06-24-2016
ANALYST: | GEORGE WANG'ANG'A |  | DATE: 06-27-2016