## COA
CERTIFICATE OF ANALYSIS
| CERTIFICATE No: |  | CAN/2016/
PRODUCT: | RIFAMPICIN 60 mg, ISONIAZID 30 mg and PYRAZINAMIDE 150 mg DISPERSIBLE TABLETS |  |  | REF NO: NDQD2016061101
DATE RECEIVED | LABELCLAIM | Each dispersible tablet contains: Rifampicin BP 60 mg, Isoniazid BP 30 mg, and Pyrazinamide BP 150 mg.
03.06.2016
BATCH No. ERC7501A | PRESENTATION | Brown coloured, circular shaped, flat faced, bevel edged tablets, packed in an aluminium foil strip of 28 tablets.
MFG. DATE | MANUFACTURER | MACLEODS Pharmaceuticals Ltd.
Mar. 2015
EXP. DATE: | ADDRESS | Atlanta Arcade, Marol Church Road, Andheri (E), Mumbai - 400 059, INDIA.
Feb. 2017
CLIENT REF NO | CLIENT | National AIDS and STI Control Programme P. O. Box 19361, Nairobi, KENYA
-
RHZ/07/09.03.2016/0241 | TEST(S) REQUESTED | Uniformity of Weight, Identification, Dissolution & Assay
RESULTS
TEST | METHOD | COMPENDIA | SPECIFICATION | DETERMINED | REMARKS
Uniformity of Weight | Weight | BP 2016 Vol. V App XII C | NMT 2 tablets deviate by more than 5% from mean tablet weight | None Deviates | COMPLIES
Identification | HPLC | USP 38 NF 33 Page 5176 | RT of the component peaks in the assay sample preparation correspond to those in the assay standard preparation | Super-imposable peaks at RT 4.9 and 5.7 and 9.3 -/+ 10% min. present in both the assay sample and standard preparations | COMPLIES
Dissolution | HPLC | Adopted USP 38 NF 33 Page 5176 | No tablet less than 80% [n=6] | Isoniazid 89.2% (RSD=1.4%; n=6) Pyrazinamide 94.8% (RSD=2.0%; n=6) Rifampin 97.0% (RSD=2.4%; n=6) | COMPLIES COMPLIES COMPLIES
Assay | HPLC | USP 38 NF 33 Page 5175 | 90.0% - 110.0% | Isoniazid 93.7% (RSD=1.5%; n=9) Pyrazinamide 101.1% (RSD=1.9%; n=9) Rifampin 96.9% (RSD=0.8%; n=6) | COMPLIES COMPLIES COMPLIES
CONCLUSION : | The sample complies with the specifications for the tests performed.
ANALYST: | MR. M. SANGALE |  | DATE: 14-06-2016
ANALYST: | DR. E. TANUI |  | DATE: 16-06-2016
ANALYST: | NICHOLAS MWAURA |  | DATE: 06-24-2016