## COA
CERTIFICATE OF ANALYSIS
| CERTIFICATE No: |  | CAN/2016/
PRODUCT: | RIFAMPICIN, ISONIAZID AND PYRAZINAMIDE DISPERSIBLE TABLETS |  |  | REF NO: NDQD2016061103
DATE RECEIVED | LABELCLAIM | Each dispersible tablet contains Rifampicin BP 60 mg, Isoniazid 30 mg and Pyrazinamide 150 mg.
03.06.2016
BATCH No. ERC7503B | PRESENTATION | Brick red coloured with brown spots, circular shaped, flat faced bevel edged tablets, plain on both faces. packed in a blister strip of 28 tablets and 3 such strips in a unit box.
MFG. DATE | MANUFACTURER | MACLEODS Pharmaceuticals Ltd.
Apr. 2015
EXP. DATE: | ADDRESS | Plot No. 25-27, Survey No.366, Premier Ind. Estate, Kachigam, Daman - 396 210, (U.T.) Off.: Atlanta Arcade, Marol Church Road, Andheri (E), Mumbai - 400 059, INDIA.
Mar. 2017
CLIENT REF NO | CLIENT | National AIDS and STI Control Programme P. O. Box 19361, Nairobi, KENYA
-
RHZ/07/11.03.2016/0198 | TEST(S) REQUESTED | Uniformity of Weight, Identification, Dissolution & Assay
RESULTS
TEST | METHOD | COMPENDIA | SPECIFICATION | DETERMINED | REMARKS
Uniformity of Weight | Weight | BP 2016 Vol. V App XII C | NMT 2 tablets deviate by more than 5% from mean tablet weight | None Deviates | COMPLIES
Identification | HPLC | USP 38 NF 33 Page 5176 | RT of the component peaks in the assay sample preparation correspond to those in the assay standard preparation | Super-imposable peaks at RT; 9.3, 4.9 & 5.7 -/+ 10% min. present in both the assay sample and standard preparations | COMPLIES
Dissolution | HPLC | USP 38 NF 33 Page 5176 | No tablet less than 80.0%[n=6] | Rifampin 96.1% (RSD=2.9%, n=6) Isoniazid 99.2% (RSD=4.4%;n=6) Pyrazinamide 97.5% (RSD=1.6%;n=6) | COMPLIES COMPLIES COMPLIES
Assay | HPLC | USP 38 NF 33 Page 5175 | 90.0 - 110.0% | Rifampin 93.5% (RSD=0.7%, n=9) Isoniazid 103.9% (RSD=1.4%, n=6) Pyrazinamide 101.4% (RSD=0.6%; n=6) | COMPLIES COMPLIES COMPLIES
CONCLUSION : | The sample complies with the specifications for the tests performed.
ANALYST: | MR. M. SANGALE |  | DATE: 23-06-2016
ANALYST: | DR. N. MWAURA |  | DATE: 23-06-2016
ANALYST: | REBECCA MANANI |  | DATE: 06-24-2016
ANALYST: | GEORGE WANG'ANG'A |  | DATE: 06-27-2016