## COA
CERTIFICATE OF ANALYSIS
| CERTIFICATE No: |  | CAN/2016/
PRODUCT: | RIFAMPICIN 60 mg and ISONIAZID 60 mg DISPERSIBLE TABLETS |  |  | REF NO: NDQD2016061106
DATE RECEIVED | LABELCLAIM | Each dispersible tablet contains: Rifampicin BP 60 mg and Isoniazid BP 60 mg.
03.06.2016
BATCH No. ERC9514A | PRESENTATION | Brick red coloured, caplet shaped, flat faced bevel edged tablets single scored on both faces. packed in an aluminium foil strip of 28 tablets and 3 such strips in a unit box.
MFG. DATE | MANUFACTURER | MACLEODS Pharmaceuticals Ltd.
Feb. 2015
EXP. DATE: | ADDRESS | Atlanta Arcade, Marol Church Road, Andheri (E), Mumbai - 400 059, INDIA.
Jan. 2017
CLIENT REF NO | CLIENT | National AIDS and STI Control Programme P. O. Box 19361, Nairobi, KENYA
-
RH/04/16.03.2016/0106 | TEST(S) REQUESTED | Uniformity of Weight, Identification, Dissolution & Assay
RESULTS
TEST | METHOD | COMPENDIA | SPECIFICATION | DETERMINED | REMARKS
Uniformity of Weight | Weight | BP 2016 Vol.V App. XII C | NMT 2 tablets deviate by more than 5% from mean tablet weight | None Deviates | COMPLIES
Identification | HPLC | USP 38 NF 33 Page 5176-77 | RT of the major peak in the assay sample preparation corresponds to that in the assay standard preparation | Super-imposable peak at RT 2.9 and 7.6 -/+ 10% min. for Isoniazid and Rifampicin present in both the assay sample and standard preparations | COMPLIES
Dissolution | HPLC HPLC | USP 38 NF 33 Page 5176-77 | No tablet less than 80.0%[n=6] | Isoniazid; =89.6% (RSD=3.6%;n=6) Rifampicin; 91.1% (RSD=3.5%;n=6) | COMPLIES COMPLIES
Assay | HPLC | USP 38 NF 33 Page 5176-77 | 90.0 - 110.0% | Isoniazid 95.1% (RSD=1.5%;n=9 Rifampicin; 97.9% (RSD=1.9%;n=8 | COMPLIES COMPLIES
CONCLUSION : | The sample complies with the specifications for the tests performed.
ANALYST: | DR. J. CHEPCHUMBA |  | DATE: 23-06-2016
ANALYST: | DR. G. WANG'ANG'A |  | DATE: 23-06-2016
ANALYST: | SERAH MUTERU |  | DATE: 06-24-2016
DIRECTOR: | HEZEKIAH CHEPKWONY |  | DATE: 06-28-2016