## COA
CERTIFICATE OF ANALYSIS
| CERTIFICATE No: |  | CAN/2016/
PRODUCT: | RIFAMPICIN 60 mg and ISONIAZID 60 mg DISPERSIBLE TABLETS |  |  | REF NO: NDQD2016061107
DATE RECEIVED | LABELCLAIM | Each dispersible tablet contains: Rifampicin BP 60 mg and Isoniazid BP 60 mg.
03.06.2016
BATCH No. ERC9514A | PRESENTATION | Brick red coloured with brown spots, caplet shaped, biconvex faced tablets, single scored on both faces, packed in an aluminium foil strip of 28 tablets in a transparent zip lock polythene pocket.
MFG. DATE | MANUFACTURER | MACLEODS Pharmaceuticals Ltd.
Feb. 2015
EXP. DATE: | ADDRESS | Atlanta Arcade, Marol Church Road, Andheri (E), Mumbai - 400 059, INDIA.
Jan. 2017
CLIENT REF NO | CLIENT | National AIDS and STI Control Programme P. O. Box 19361, Nairobi, KENYA
-
RH/03/10.03.2016/0061 | TEST(S) REQUESTED | Uniformity of Weight, Identification, Dissolution & Assay
RESULTS
TEST | METHOD | COMPENDIA | SPECIFICATION | DETERMINED | REMARKS
Uniformity of Weight | Weight | BP 2016 Vol. V App XII C | NMT 2 tablets deviate by more than 5% from mean tablet weight | None Deviates | COMPLIES
Identification | HPLC | USP 38 NF 33 Page 5176 | RT of the component peaks in the assay sample preparation correspond to those in the assay standard preparation | Super-imposable peak at RT 2.9 and 7.6 -/+ 10% min. present in both the assay sample and standard preparations | COMPLIES
Dissolution | HPLC | USP 38 NF 33 Page 5176 | No tablet less than 80.0% [n=6] | Isoniazid 84.4% (RSD=5.1%, n=6) Rifampicin 90.3% (RSD=4.4%, n=6) | COMPLIES COMPLIES
Assay | HPLC | USP 38 NF 33 Page 5176 | 90.0% - 110.0% | Isoniazid 93.1% (RSD=1.9%, n=9) Rifampicin 100.3% (RSD=0.5%, n=9) | COMPLIES COMPLIES
CONCLUSION : | The sample complies with the specifications for the tests performed.
ANALYST: | DR. J. CHEPCHUMBA |  | DATE: 14-06-2016
ANALYST: | DR. N. MWAURA |  | DATE: 21-06-2016
ANALYST: | REBECCA MANANI |  | DATE: 06-24-2016
ANALYST: | GEORGE WANG'ANG'A |  | DATE: 06-27-2016