## COA
CERTIFICATE OF ANALYSIS
| CERTIFICATE No: |  | CAN/2016/
PRODUCT: | RIFAMPICIN 60 mg and ISONIAZID 60 mg DISPERSIBLE TABLETS |  |  | REF NO: NDQD2016061108
DATE RECEIVED | LABELCLAIM | Each dispersible tablet contains: Rifampicin BP 60 mg and Isoniazid BP 60 mg.
03.06.2016
BATCH No. ERC9514A | PRESENTATION | Brick red coloured with brown specks, caplet shaped, biconvex faced tablets, single scored on both faces, packed in an aluminium strip of 28 tablets.
MFG. DATE | MANUFACTURER | MACLEODS Pharmaceuticals Ltd.
Feb. 2015
EXP. DATE: | ADDRESS | Atlanta Arcade, Marol Church Road, Andheri (E), Mumbai - 400 059, INDIA.
Jan. 2017
CLIENT REF NO | CLIENT | National AIDS and STI Control Programme P. O. Box 19361, Nairobi, KENYA
-
RH/03/08.03.2016/0020 | TEST(S) REQUESTED | Uniformity of Weight, Identification, Dissolution & Assay
RESULTS
TEST | METHOD | COMPENDIA | SPECIFICATION | DETERMINED | REMARKS
Uniformity of Weight | Weight | BP 2016 Vol. V App XII C | NMT 2 tablets deviate by more than 5% from mean tablet weight | None Deviates | COMPLIES
Identification | HPLC | USP 38 NF 33 Page 5176 | RT of the component peaks in the assay sample preparation correspond to those in the assay standard preparation | Super-imposable peaks at RT 2.9 and 7.6 -/+ 10% min. present in both the assay sample and standard preparations | COMPLIES
Dissolution | HPLC | USP 38 NF 33 Page 5176 | No tablet less than 80.0% [n=6] | Isoniazid 88.7% (RSD=5.7%, n=6) Rifampicin 87.1% (RSD=1.1%, n=6) | COMPLIES COMPLIES
Assay | HPLC | USP 38 NF 33 Page 5176 | 90.0% - 110.0% | Isoniazid 100.7% (RSD=1.6%, n=6) Rifampicin 99.1% (RSD=1.2%, n=6) | COMPLIES COMPLIES
CONCLUSION : | The sample complies with the specifications for the tests performed.
ANALYST: | DR. J. CHEPCHUMBA |  | DATE: 14-06-2016
ANALYST: | DR. S. MUTERU |  | DATE: 20-06-2016
ANALYST: | EMMANUEL TANUI |  | DATE: 06-24-2016