## COA
CERTIFICATE OF ANALYSIS
| CERTIFICATE No: |  | CAN/2016/
PRODUCT: | RIFAMPICIN 60 mg and ISONIAZID 30 mg DISPERSIBLE TABLETS |  |  | REF NO: NDQD2016061109
DATE RECEIVED | LABELCLAIM | Each dispersible tablet contains Rifampicin BP 60 mg and Isoniazid 30 mg.
03.06.2016
BATCH No. ERD1503C | PRESENTATION | Brick red coloured, circular shaped, biconvex faced tablets, single scored on both faces, packed in a blister strip of 28 tablets and 3 such strips in a unit box.
MFG. DATE | MANUFACTURER | MACLEODS Pharmaceuticals Ltd.
Mar. 2015
EXP. DATE: | ADDRESS | Plot No. 25-27, Survey No. 366, Premier Industrial Estate, Kachigam, Daman - 396 210 (U.T.) Off.: Atlanta Arcade, Marol Church Road,Andheri (E), Mumbai - 400 059, INDIA.
Feb. 2017
CLIENT REF NO | CLIENT | National AIDS and STI Control Programme P. O. Box 19361, Nairobi, KENYA
-
- | TEST(S) REQUESTED | Uniformity of Weight, Identification, Dissolution & Assay
RESULTS
TEST | METHOD | COMPENDIA | SPECIFICATION | DETERMINED | REMARKS
Uniformity of Weight | Weight | BP 2016 Vol. V App XII C | NMT 2 tablets deviate by more than 5% from mean tablet weight | None Deviates | COMPLIES
Identification | HPLC | USP 38 NF 33 Page 5176 | RT of the component peaks in the assay sample preparation correspond to those in the assay standard preparation | Super-imposable peak at RT 2.9 and 7.7 -/+ 10% min. for Isoniazid and Rifampicin present in both the assay sample and standard preparations | COMPLIES
Dissolution | HPLC | USP 38 NF 33 Page 5176 | No tablet less than 80.0% [n=6] | Isoniazid 89.6% (RSD=6.0%, n=6) Rifampicin 89.4% (RSD=8.1%, n=6) | COMPLIES COMPLIES
Assay | HPLC | USP 38 NF 33 Page 5176 | 90.0 - 110.0% | Isoniazid 97.9% (RSD=2.0%, n=9) Rifampicin 97.9% (RSD=0.8%, n=9) | COMPLIES COMPLIES
CONCLUSION : | The sample complies with the specifications for the tests performed.
ANALYST: | DR. J. CHEPCHUMBA |  | DATE: 14-06-2016
ANALYST: | DR. G. WANG'ANG'A |  | DATE: 18-06-2016
ANALYST: | SERAH MUTERU |  | DATE: 06-24-2016
DIRECTOR: | HEZEKIAH CHEPKWONY |  | DATE: 06-28-2016