## COA
CERTIFICATE OF ANALYSIS
| CERTIFICATE No: |  | CAN/2016/
PRODUCT: | EMB-FATOL 100 mg TABLETS |  |  | REF NO: NDQD2016061120
DATE RECEIVED | LABELCLAIM | Ethambutol dihydrochloride 100 mg.
03.06.2016
BATCH No. 005083 | PRESENTATION | Off-white coloured, circular shaped, biconvex faced, sharp edged tablets,plain on one face ad embossed '100' on the other, packed in a cut blister strip of 14 tablets in a transparent zip lock polythene pocket.
MFG. DATE | MANUFACTURER | RIEMSER Pharma GmbH.
Aug. 2013
EXP. DATE: | ADDRESS | Ander Wiek 7, 17493 Greitswald-Insel Riems/ GERMANY.
Jul. 2018
CLIENT REF NO | CLIENT | National AIDS and STI Control Programme P. O. Box 19361, Nairobi, KENYA
-
EMB/07/07.03.2016/0051 | TEST(S) REQUESTED | Uniformity of Weight, Identification, Dissolution & Assay
RESULTS
TEST | METHOD | COMPENDIA | SPECIFICATION | DETERMINED | REMARKS
Uniformity of Weight | Weight | BP 2016 Vol. V App XII C | NMT 2 tablets deviate by more than 7.5% from mean tablet weight | None Deviates | COMPLIES
Identification | HPLC | Adopted USP 38 NF 33 Page 5176-77 | RT of the component peaks in the assay sample preparation correspond to those in the assay standard preparation | Super-imposable peak at RT; 4.5 -/+ 10% min. present in both the assay sample and standard preparations | COMPLIES
Dissolution | HPLC | Adopted USP 38 NF 33 Page 5176-77 | No tablet less than 80.0%[n=6] | 101.6% (RSD=0.2%;n=6) | COMPLIES
Assay | HPLC | Adopted USP 38 NF 33 Page 5176-77 | 90.0% - 110.0% | 96.7% (RSD=0.7%;n=9) | COMPLIES
CONCLUSION : | The sample complies with the specifications for the tests performed.
ANALYST: | MR. M. SANGALE |  | DATE: 20-06-2016
ANALYST: | DR. N. MWAURA |  | DATE: 20-06-2016
ANALYST: | REBECCA MANANI |  | DATE: 06-24-2016
ANALYST: | GEORGE WANG'ANG'A |  | DATE: 06-27-2016