## COA
CERTIFICATE OF ANALYSIS
| CERTIFICATE No: |  | CAN/2016/
PRODUCT: | EMB-FATOL 100 mg TABLETS |  |  | REF NO: NDQD2016061121
DATE RECEIVED | LABELCLAIM | Ethambutol dihydrochloride 100 mg.
03.06.2016
BATCH No. 002024 | PRESENTATION | Off white coloured, circular shaped, biconvex faced tablets, plain on one face and embossed '100' on the other, packed in a blister strip of 25 tablets in a zip lock polythene bag.
MFG. DATE | MANUFACTURER | RIEMSER Pharma GmbH.
Feb. 2014
EXP. DATE: | ADDRESS | Ander Wiek 7, 17493 Greifswald-InselRiems, GERMANY.
Jan. 2019
CLIENT REF NO | CLIENT | National AIDS and STI Control Programme P. O. Box 19361, Nairobi, KENYA
-
EMB/05/08.03.2016/0053 | TEST(S) REQUESTED | Uniformity of Weight, Identification, Dissolution & Assay
RESULTS
TEST | METHOD | COMPENDIA | SPECIFICATION | DETERMINED | REMARKS
Uniformity of Weight | Weight | BP 2016 Vol. V App. XII C | NMT 2 tablets deviate by more than 5% from mean tablet weight | None Deviates | COMPLIES
Identification | HPLC | Adopted USP 38 NF 33 Page 5176-77 | RT of the component peak in the assay sample preparation corresponds to that in the assay standard preparation | Super-imposable peak at RT; 4.5 -/+ 10% min. present in both the assay sample and standard preparations | COMPLIES
Dissolution | HPLC | Adopted USP 38 NF 33 Page 5176-77 | No tablet less than 80%[n=6] | 102.4% (RSD=0.3%, n=6) | COMPLIES
Assay | HPLC | Adopted USP 38 NF 33 Page 5176-77 | 90.0 - 110.0% | 95.7% (RSD=0.6%, n=9 | COMPLIES
CONCLUSION : | The sample complies with the specifications for the tests performed.
ANALYST: | MR. M. SANGALE |  | DATE: 20-06-2016
ANALYST: | DR. S. MUTERU |  | DATE: 20-06-2016
ANALYST: | EMMANUEL TANUI |  | DATE: 06-24-2016