## COA
CERTIFICATE OF ANALYSIS
| CERTIFICATE No: |  | CAN/2016/
PRODUCT: | MACROZIDE - 500 TABLETS |  |  | REF NO: NDQD2016061122
DATE RECEIVED | LABELCLAIM | Each uncoated tablet contains: Pyrazinamide BP 500mg
03.06.2016
BATCH No. DPI305B | PRESENTATION | White coloured, circular shaped, flat face tablets, single scored on one face and plain on the other, packed in a blister strip of 10 tablets and 10 such strips in a unit box.
MFG. DATE | MANUFACTURER | Macleods Pharmaceuticals Ltd
Nov. 2013
EXP. DATE: | ADDRESS | Plot No. 25-27, Survey No 366, Premier Industrial Estate, Kachigam, Daman - 396 210 (U.T.) Off.: Atlanta Arcade, Marol Church Road, Andheri (E), Mumbai - 400 059, INDIA.
Oct. 2017
CLIENT REF NO | CLIENT | National AIDS and STI Control Programme P. O. Box 19361, Nairobi, KENYA
-
PZA/06/14/03/2016/278 | TEST(S) REQUESTED | Uniformity of Weight, Identification, Dissolution & Assay
RESULTS
TEST | METHOD | COMPENDIA | SPECIFICATION | DETERMINED | REMARKS
Uniformity of Weight | Weight | BP 2016 Vol. V App XII C | NMT 2 tablets deviate by more than 5% from mean weight | None Deviates
Identification | HPLC | USP 38 NF 33 Page 5475 | RT of component peak in the sample assay preparation corresponds to that in the standard assay preparation | Super-imposable peak at RT 5.7 -/+ 10% min. present in both the assay sample and standard preparations
Dissolution | UV | USP 38 NF 33 Page 5475 | No tablet less than 80% [n=6] | 94.7% (RSD=0.8%, n=6)
Assay | HPLC | USP 38 NF 33 Page 5475 | 93.0% - 107.0% | 99.5% (RSD=0.5%, n=9)
CONCLUSION : | The sample complies with the specifications of the tests performed.
ANALYST: | MICHAEL SANGALE |  | DATE: 06-10-2016
ANALYST: | EMMANUEL TANUI |  | DATE: 06-16-2016
The sample complies with the specifications of the tests performed.