## COA
CERTIFICATE OF ANALYSIS
| CERTIFICATE No: |  | CAN/2016/
PRODUCT: | KALETRA ORAL SOLUTION |  |  | REF NO: NDQD2016061146
DATE RECEIVED | LABELCLAIM | Each 1 mL contains 80 mg Lopinavir and 20 mg Ritonavir.
03.06.2016
BATCH No. 6054810 | PRESENTATION | Straw coloured solution for oral administration, contained in a 60 mL amber coloured plastic bottle fitted with a child proof cap.
MFG. DATE | MANUFACTURER | ABBOTT Laboratories S.A Pty Ltd.
Jun. 2015
EXP. DATE: | ADDRESS | Abbott Place, Golf Club Terrace 219, Constantia Kloof, 1709, SOUTH AFRICA.
May 2017
CLIENT REF NO | CLIENT | National AIDS and STI Control Programme P. O. Box 19361, Nairobi, KENYA
-
- | TEST(S) REQUESTED | Microbial Load, Identification & Assay
RESULTS
TEST | METHOD | COMPENDIA | SPECIFICATION | DETERMINED | REMARKS
Microbial Load | Plate count | BP 2016 Vol. V App. XVI B | Total Aerobic Microbial Count (TAMC) NMT 200 CFU/mL Total Combined Yeasts /Moulds Count (TYMC) NMT 20 CFU/mL | < 200 CFU/mL < 20 CFU/mL | COMPLIES COMPLIES
Identification | HPLC | Adopted Ph. Int. 5th Edition 2015 (Online version) | RT of the Component in the assay sample preparation correspond to those in the assay standard preparation | Super-imposable peak at RT; 5.0 and 5.8 ± 10% min. present in both the assay sample and standard preparations | COMPLIES
Assay | HPLC | Adopted Ph. Int. 5th Edition 2015 (Online version) | 90.0 -110.0% | Lopinavir; 104.2% (RSD=0.3%, n=9) Ritonavir; 105.3% (RSD=0.3%, n=9) | COMPLIES COMPLIES
CONCLUSION : | The sample complies with the specifications for the tests performed.
ANALYST: | MR. F. NAULA |  | DATE: 06-10-2016
ANALYST: | MR. M. ONGAS |  | DATE: 06-10-2016
ANALYST: | DR. G. WANG'ANG'A |  | DATE: 06-30-2016
The sample complies with the specifications for the tests performed.