## COA
CERTIFICATE OF ANALYSIS
| CERTIFICATE No: |  | CAN/2016/
PRODUCT: | ABACAVIR SULFATE TABLETS 300 mg |  |  | REF NO: NDQD201606983
DATE RECEIVED | LABELCLAIM | Each film coated tablet contains: Abacavir Sulfate equivalent to Abacavir 300 mg.
02.06.2016
BATCH No. 3026008 | PRESENTATION | Peach coloured, caplet shaped, film-coated tablets, embossed 'M110' on one face but plain on the other, packed in a white coloured, plastic multi-dose container with a child-proof cap carrying 60 tablets in a unit box.
MFG. DATE | MANUFACTURER | MYLAN Laboratories Ltd.
Apr. 2014
EXP. DATE: | ADDRESS | F-4 & F-12, MIDC, Malegaon, Sinnar, Nashik - 422 113, Maharashtra, INDIA.
Mar. 2018
CLIENT REF NO | CLIENT | National AIDS and STI Control Programme P. O. Box 19361, Nairobi, KENYA
-
ABC/05/18.03.2016/0181 | TEST(S) REQUESTED | Uniformity of Weight, Identification, Dissolution & Assay
RESULTS
TEST | METHOD | COMPENDIA | SPECIFICATION | DETERMINED | REMARKS
Uniformity of Weight | Weight | BP 2016 Vol.V App XII C | NMT 2 tablets deviate by more than 5% from mean tablet weight | None Deviates | COMPLIES
Identification | HPLC | USP 38 NF 33 Page 1997 | RT of the major peak in the assay sample preparation corresponds to that in the assay standard preparation | Super-imposable peak at RT 13.6 +/- 10% min. present in both the assay sample and standard preparations | COMPLIES
Dissolution | UV | USP 38 NF 33 Page 1997 | No tablet less than 85.0% [n=6] | 96.6% (RSD=2.4%, n=6) | COMPLIES
Assay | HPLC | USP 38 NF 33 Page 1997 | 90.0% - 110.0% | 98.6% (RSD=0.8%, n=9) | COMPLIES
CONCLUSION : | The sample complies with the specifications for the tests performed.
ANALYST: | MR. M. ONGAS |  | DATE: 24-06-2016
ANALYST: | DR. G. WANG'ANG'A |  | DATE: 30-06-2016
The sample complies with the specifications for the tests performed.