## COA
CERTIFICATE OF ANALYSIS
| CERTIFICATE No: |  | CAN/2016/
PRODUCT: | NEVIRAPINE TABLETS USP 200 mg |  |  | REF NO: NDQD201606993
DATE RECEIVED | LABELCLAIM | Each uncoated tablet contains: Nevirapine USP 200 mg.
02.06.2016
BATCH No. NE2014063-A | PRESENTATION | White coloured, elliptical shaped, biconvex faced tablets, single scored on both faces, and alternately embossed 'C' and '35' either half of the score on one face, packed in a white plastic multi-dose container carrying 60 tablets in a unit box.
MFG. DATE | MANUFACTURER | AUROBINDO Pharma Limited.
Aug. 2014
EXP. DATE: | ADDRESS | Unit III, Survey No. 313, Bachupally Village, Quthubullapur Mandal, Ranga Reddy District (A.P.), INDIA.
Jul. 2016
CLIENT REF NO | CLIENT | National AIDS and STI Control Programme P. O. Box 19361, Nairobi, KENYA
-
NVP/11/07.03.2016/0008 | TEST(S) REQUESTED | Uniformity of Weight, Identification, Dissolution & Assay
RESULTS
TEST | METHOD | COMPENDIA | SPECIFICATION | DETERMINED | REMARKS
Uniformity of Weight | Weight | BP 2016 Vol. V App XII C | NMT 2 tablets deviate by more than 5% from mean tablet weight | Deviates | COMPLIES
Identification | HPLC | USP 38 NF 33 Page 4540 | RT of the component peak in the assay sample preparation corresponds to that in the assay standard preparation | Super-imposable peak at RT 4.9 -/+ 10% min. present in both the assay sample and standard preparations | COMPLIES
Dissolution | HPLC | USP 38 NF 33 Page 4540 | No tablet less than 80% [n=6] | 83.2% (RSD=1.9%, n=6) | COMPLIES
Assay | HPLC | USP 38 NF 33 Page 4540 | 90.0 - 110.0% | 105.3% RSD=0.5%, n=6) | COMPLIES
CONCLUSION : | The sample complies with the specifications for the tests performed.
ANALYST: | DR. E. MUTUA |  | DATE: 17-06-2016
ANALYST: | DR. S. MUTERU |  | DATE: 24-06-2016
The sample complies with the specifications for the tests performed.