## Component 1
National Quality Control Laoboratory
Laboratory Data Calculation Spreadsheet
Please enter the required information in the cells highlighted in green
Analysis Report
Sample Name: | Quinine Dihydrochloride Injection
Laboratory Ref No: | NDQB201103149 | 28
Active Ingredient: | Quinine Sulphate
Label Claim: | Each film coated tablet contains Quinine Sulphate B.P. 300 mg
Date Analysis Started: | 2011-03-10
Date Analysis Completed: | 2011-03-11
Analysis Data | Standardisation of the Volumetric Solutions
Volumetric Solution: | 0.1 M Hydrochloric Acid VS
Reference Substance: | Anhydrous Sodium Carbonate
Molecular Weight: | 106
Target Concentration | 0.1
Reaction Ratio (VS solution:Standard) | 2 | : | 1
Standard | Standard Weight (mg) | mMoles of titrant | mL Titrant | Molarity (mM/mL) | Deviation from true Value
A | 100.312 | 1.8927 | 18.5 | 0.10231 | 2.307%
B | 100.052 | 1.8878 | 18.7 | 0.10095 | 0.9505%
C | 100.242 | 1.8914 | 18.6 | 0.10169 | 1.686%
D | 100.008 | 1.8869 | 18.5 | 0.102 | 1.997%
|  |  | Average : | 0.10174 | 1.735%
|  |  | RSD: | 0.5714%
|  |  | n: | 4
Volumetric Solution: | 0.1 M Sodium Hydroxide VS
Reference Substance: | 0.1 M Hydrochloric Acid VS
Molecular Weight: | 36.46
Target Concentration | 0.1
Reaction Ratio (VS solution:Standard) | 1 | : | 1
Standard | mL Ref Substance | mMoles of VS | VS Volume (mL) | Molarity (mM/mL) | Deviation from true Value | Correction Factor
A | 10.3 | 1.0479 | 10 | 0.10479 | 4.787% | 1.0479
B | 10.2 | 1.0377 | 10 | 0.10377 | 3.77% | 1.0377
C | 10.3 | 1.0479 | 10 | 0.10479 | 4.787% | 1.0479
D |  | - |  | - | - | -
|  |  | Average : | 0.10445 | 4.448% | 1.0445
|  |  | RSD: | 0.5624%
|  |  | n: | 3
Analysis Data | Determination of Content of Active Ingredient in the Sample
Label Claim: | Each film coated tablet contains Quinine Sulphate B.P. 300 mg
Each | 1 | contains | 10 | Quinine Sulphate
Each mL of | 0.1 M Sodium Hydroxide VS | is equivalent to | 26.1 | Quinine Sulphate
Actual Amount (mg)
Sample | Volume (mL) | Titre Vol. (mL) | Blank | Blank Correction | Corrected Titre | In sample | Per Label Claim | Percentage content
A | 526.04 | 14.809 | 0 | 14.809 | 15.4677 | 403.7071 | 0.76745 | 7.674%
B | 526.66 | 15.093 | 0 | 15.093 | 15.7643 | 411.4493 | 0.78124 | 7.812%
C | 526.52 | 15.037 | 0 | 15.037 | 15.7058 | 409.9226 | 0.77855 | 7.786%
D |  |  |  | - | - | - | - | -
|  | Average : | 0 |  | Average : | 408.3597 | 0.77575 | 7.757%
|  | RSD: | - |  | RSD: |  | 0.9428% | 0.9428%
|  | n: | 3 |  | n: | 3 | 3 | 3
| Name |  |  | Date |  | Signature
Analysed by:
Reviewed By: