## Assay
National Quality Control Laboratory
Laboratory Data Calculation Spreadsheet
Please enter the required information in the cells highlighted in green
Analysis Report
Sample Name:
Laboratory Ref No: |  | 29
Active Ingredient:
Label Claim:
Date Analysis Started:
Date Analysis Completed:
Analysis Data | Determination of Content of Active Ingredient in the Sample
Label Claim: | 0
Each Tablet/Capsule contains | 300 | 0
Average Tablet/Capsule Content Weight (mg): | 550.5
A (1% 1 cm)
Desired sample concentration (mg/mL)
Initial Sample dilution Volume (mL): | 50 |  | Powder Weight (mg) | Injection | Response: | Determined Amt in sample (mg) | Amt as per label claim (mg) | % Assay
1st Dilution Sample transfer Volume (mL): | 4 | Assay Smp A | 90.52 | 1 | 55899703 | #DIV/0! | #DIV/0! | #DIV/0!
1st Dilution Sample Final Volume (mL): | 200 |  |  | 2 | 56207803 | #DIV/0! | #DIV/0! | #DIV/0!
2nd Dilution Sample Transfer Volume (mL): | 1 |  |  | 3 | 54857529 | #DIV/0! | #DIV/0! | #DIV/0!
2nd Dilution Sample Final Volume (mL): | 1 |  |  | 4 | 55899703 | #DIV/0! | #DIV/0! | #DIV/0!
3rd Dilution Sample Transfer Volume (mL: | 1 | Assay Smp B | 87.21 | 1 | 54374410 | #DIV/0! | #DIV/0! | #DIV/0!
3rd Dilution Sample Final Volume (mL): | 1 |  |  | 2 | 55245409 | #DIV/0! | #DIV/0! | #DIV/0!
4th Dilution Sample Transfer Volume (mL): | 1 |  |  | 3 | 54431185 | #DIV/0! | #DIV/0! | #DIV/0!
4th Dilution Sample Final Volume (mL): | 1 |  |  | 4 | 54374410 | #DIV/0! | #DIV/0! | #DIV/0!
Sample Dilution Factor | 2500 | Assay Smp C | 105.17 | 1 | 63256003 | #DIV/0! | #DIV/0! | #DIV/0!
Desired Sample Weight (mg): | 0 |  |  | 2 | 63562552 | #DIV/0! | #DIV/0! | #DIV/0!
If there are no serial dilutions, or only one dilution, enter 1 in all boxes not used. |  |  |  | 3 | 63968506 | #DIV/0! | #DIV/0! | #DIV/0!
|  |  |  | 4 | 63256003 | #DIV/0! | #DIV/0! | #DIV/0!
[6 empty] | Average: | #DIV/0! | #DIV/0!
[6 empty] | RSD: | #DIV/0! | #DIV/0!
[6 empty] | n: | 0 | 0
Comment: | The content of | 0 |  | in the sample as a percentage of the stated label claim is |  | #DIV/0!
| Name |  |  | Date |  | Signature
Analysed by:
Reviewed By: