## Component 1
National Quality Control Laoboratory
Laboratory Data Calculation Spreadsheet
Please enter the required information in the cells highlighted in green
Analysis Report
Sample Name: | Cyclosreine
Laboratory Ref No: | NDQE201507022 | 26
Active Ingredient: | Cyclosreine
Date Analysis Started: | 2015-09-09
Date Analysis Completed: | 2015-09-30
Analysis Data | Standardisation of the Volumetric Solutions
Volumetric Solution: | 1 M Sodium Hydroxide VS
Reference Substance: | Potassium Hydrogen Phthalate
Molecular Weight: | 204.2
Target Concentration | 0.1
Reaction Ratio (Titrant:Standard) | 1 | : | 1
Standard | Standard Weight (mg) | mMoles of titrant | mL Titrant | Molarity (mM/mL) | Deviation from true Value | Correction Factor
A | 248.191 | 1.2154 | 12.2 | 0.099625 | -0.3745% | 0.99625
B | 249.654 | 1.2226 | 12.3 | 0.099398 | -0.602% | 0.99398
C | 250.116 | 1.2249 | 12.3 | 0.099582 | -0.4181% | 0.99582
D |  | - |  | - | - | -
|  |  | Average : | 0.099535 | -0.4649% | 0.99535
|  |  | RSD: | 0.1213%
|  |  | n: | 3
Analysis Data | Determination of Content of Active Ingredient in the Sample
Each | 1 | contains | 1 | Cyclosreine
Each mL of | 1 M Sodium Hydroxide VS | is equivalent to | 10.21 | Cyclosreine
Actual Amount (mg)
Sample | Weight (mg) | Titre Vol. (mL) | Blank | Blank Correction | Corrected Titre | In sample | Per Label Claim | Percentage content
A | 118.8 | 11.7 | 0 | 11.7 | 11.6456 | 118.9017 | 1.0009 | 100.1%
B | 97.46 | 9.6 | 0 | 9.6 | 9.5554 | 97.5604 | 1.001 | 100.1%
C | 100.9 | 9.8 | 0 | 9.8 | 9.7544 | 99.5929 | 0.98705 | 98.7%
D |  |  |  | - | - | - | - | -
|  | Average : | 0 |  | Average : | 105.3517 | 0.99631 | 99.63%
|  | RSD: | - |  | RSD: |  | 0.8054% | 0.8054%
|  | n: | 3 |  | n: | 3 | 3 | 3
| Name |  |  | Date |  | Signature
Analysed by:
Reviewed By: