## temp
National Quality Control Laboratory
Laboratory Data Calculation Spreadsheet
Please enter the required information in the cells highlighted in green
Analysis Report
Sample Name:
Laboratory Ref No: |  | 30
Active Ingredient:
Label Claim:
Date Analysis Started:
Date Analysis Completed:
Analysis Data | Determination of Amoxicillin Content in Sample
Label Claim: | 0
Each | 1 | contains |  | 0
Conversion Factor:
Initial Sample dilution (mL): | 1 |  | Sample Vol (mL) | Injection | Response: | Amt in sample (mg) | Amt per label claim | % Assay
1st Dilution Sample transfer Volume (mL: | 1 | Assay Smp A | 50 | 1 |  | - | - | -
1st Dilution Sample Final Volume (mL): | 1 |  |  | 2 |  | - | - | -
2nd Dilution Sample Transfer Volume (mL): | 1 |  |  | 3 |  | - | - | -
2nd Dilution Sample Final Volume (mL): | 1 |  |  | 4 |  | - | - | -
3rd Dilution Sample Transfer Volume (mL: | 1 | Assay Smp B |  | 1 |  | - | - | -
3rd Dilution Sample Final Volume (mL): | 1 |  |  | 2 |  | - | - | -
4th Dilution Sample Transfer Volume (mL): | 1 |  |  | 3 |  | - | - | -
4th Dilution Sample Final Volume (mL): | 1 |  |  | 4 |  | - | - | -
Sample Dilution Factor | 1 | Assay Smp C |  | 1 |  | - | - | -
|  |  |  | 2 |  | - | - | -
If there are no serial dilutions, or only one dilution, enter 1 in all boxes not used. |  |  |  | 3 |  | - | - | -
|  |  |  | 4 |  | - | - | -
[6 empty] | Average: | #DIV/0! | #DIV/0!
[6 empty] | RSD: | #DIV/0! | #DIV/0!
[6 empty] | n: | 0 | 0
Comment: | The content of | 0 |  | in the sample as a percentage of the stated label claim is |  | #DIV/0!
| Name |  |  | Date |  | Signature
Analysed by:
Reviewed By: