## Component
National Quality Control Laoboratory
Laboratory Data Calculation Spreadsheet
Please enter the required information in the cells highlighted in green
Analysis Report
Sample Name: | Mucolyn Syrup
Laboratory Ref No: | NDQD201502052 | 32
Active Ingredient: | Pseudoephedrine Hydrochloride
Label Claim: | Each 5ml contains pseudo ephedrine10mg
Date Analysis Started: | 4th June 2015
Date Analysis Completed: | 11th June 2015
Analysis Data | Standardisation of the titrant
Volumetric solution: | 0.01 M Perchloric Acid
Standard: | Potassium Hydrogen Phthalate
Molecular Weight standard: | 204.2
Target Concentration of titrant: | 0.01
Reaction Ratio (Titrant:Standard) | 1 | : | 1
Standard | Standard Weight (mg) | mMoles of titrant | mL Titrant | Molarity (mM/mL) | Deviation | Correction Factor
A | 34.29 | 0.16792 | 16.7 | 0.010055 | 0.5531% | 1.0055
B | 36.93 | 0.18085 | 18 | 0.010047 | 0.4734% | 1.0047
C | 35.39 | 0.17331 | 17.3 | 0.010018 | 0.1795% | 1.0018
D |  | - |  | - | - | -
|  |  | Average : | 0.01004 | 0.402% | 1.004
|  |  | RSD: | 0.196%
|  |  | n: | 3
Analysis Data | Determination of Content of Active Ingredient in the Sample
Label Claim: | Each 5ml contains pseudo ephedrine10mg
Each | 5 | contains | 10 | Pseudoephedrine Hydrochloride
Relative Density of sample: | 1.156
Each | 5 | is equivalent to | 5.7802
Each mL of | 0.01 M Perchloric Acid | is equivalent to | 2.017 | Pseudoephedrine Hydrochloride
Volume of Titrant in excess (mL): | 25
Actual Amount (mg)
Sample | Weight (g) | Back titration titre (mL) | Blank | Vol in excess (mL) | Titre Vol. (mL) | Corrected Titre | In sample | Per Label Claim | % content
A | 17.4071 | 15 | 25 | 15 | 10 | 15.0603 | 30.3766 | 10.0868 | 100.9%
B | 17.5837 | 15.2 | 25 | 15.2 | 9.8 | 15.2611 | 30.7816 | 10.1186 | 101.2%
C | 17.2028 | 14.7 | 25 | 14.7 | 10.3 | 14.7591 | 29.7691 | 10.0025 | 100%
D |  |  |  | - | - | - | - | - | -
|  | Average : | 25 |  |  | Average : | 30.3091 | 10.0693 | 100.7%
|  | RSD: | 0% |  |  | RSD: |  | 0.596% | 0.596%
|  | n: | 3 |  |  | n: | 3 | 3 | 3
Comment: | The content of | Pseudoephedrine Hydrochloride |  | in the sample as a percentage of the stated label claim is |  |  | 100.7%
| Name |  |  |  | Date |  |  | Signature
Analysed by:
Reviewed By: