## temp
National Quality Control Laboratory
Laboratory Data Calculation Spreadsheet
Please enter the required information in the cells highlighted in green
Analysis Report
Sample Name:
Laboratory Ref No: |  | 4
Active Ingredient:
Label Claim:
Date Analysis Started:
Date Analysis Completed:
Reference Substance:
Code:
% age Purity:
% Water content: | 0 | If correction for water content is NOT needed, enter 0
% Purity corrected for water: | 0
Mwt of compound in free base form: | 1 | Enter molecular mass of compound in free base form. If salt conversion is NOT needed, enter 1.
Mwt of compound in salt form: | 1 | Enter molecular mass of compound in salt form. If salt conversion is NOT needed, enter 1.
1 mg of salt is equivalent to | 1 | free base
Initial Standard dilution (mL): | 1 |  | Standard A |  | Standard B
1st Dilution Standard transfer Volume (mL: | 1 | Injection | Response: | Desired Response: | Response: | Desired Response:
1st Dilution Standard Final Volume (mL): | 1 | 1 |  | - |  | -
2nd Dilution Standard Transfer Volume (mL): | 1 | 2 |  | - |  | -
2nd Dilution Standard Final Volume (mL): | 1 | 3 |  | - |  | -
3rd Dilution Standard Volume (mL: | 1 | 4 |  | - |  | -
3rd Dilution Standard Final Volume (mL): | 1 | Average: | #DIV/0! | #DIV/0! | #DIV/0! | #DIV/0!
4th Dilution Standard Transfer Volume (mL): | 1 | Amt of RS (mg):
4th Dilution Standard Final Volume (mL): | 1 | Amt of RS as free base (mg): | 0 |  | 0
Standard Dilution Factor | 1 | Purity correction (mg): | 0 |  | 0
If there are no serial dilutions, or only one dilution, enter 1 in all boxes not used. |  | Concentration (mg/mL): | 0 |  | 0
Desired Concetration (mg/mL):
|  | Desired Weight as free base (mg): | 0
|  | Desired Weight assalt (mg): | 0
|  | Average Desired Response: | #DIV/0!
|  | RSD: | #DIV/0!
|  | n: | 0
Analysis Data | Determination of Content of Active Ingredient in the Sample
Label Claim: | 0
Each |  | contains |  | 0
Initial Sample dilution (mL): | 1 |  | Sample Weight (g) | Injection | Response: | % W/W
1st Dilution Sample transfer Volume (mL: | 1 | Assay Smp A |  | 1 |  | -
1st Dilution Sample Final Volume (mL): | 1 |  |  | 2 |  | -
2nd Dilution Sample Transfer Volume (mL): | 1 |  |  | 3 |  | -
2nd Dilution Sample Final Volume (mL): | 1 |  |  | 4 |  | -
3rd Dilution Sample Transfer Volume (mL: | 1 | Assay Smp B |  | 1 |  | -
3rd Dilution Sample Final Volume (mL): | 1 |  |  | 2 |  | -
4th Dilution Sample Transfer Volume (mL): | 1 |  |  | 3 |  | -
4th Dilution Sample Final Volume (mL): | 1 |  |  | 4 |  | -
Sample Dilution Factor | 1 | Assay Smp C |  | 1 |  | -
Desired Sample weight (g) | #DIV/0! |  |  | 2 |  | -
If there are no serial dilutions, or only one dilution, enter 1 in all boxes not used. |  |  |  | 3 |  | -
|  |  |  | 4 |  | -
[5 empty] | Average: | #DIV/0!
[5 empty] | RSD: | #DIV/0!
[5 empty] | n: | 0
Comment | The content of | 0 |  | in the sample is | #DIV/0!
| Name |  |  | Date |  | Signature
Analysed by:
Reviewed By: