## Component 1
National Quality Control Laoboratory
Laboratory Data Calculation Spreadsheet
Please enter the required information in the cells highlighted in green
Analysis Report
Sample Name: | Quinine Dihydrochloride Injection
Laboratory Ref No: | NDQB201103149 | 16
Active Ingredient: | Quinine Sulphate
Label Claim: | Each film coated tablet contains Quinine Sulphate B.P. 300 mg
Date Analysis Started: | 40612
Date Analysis Completed: | 40613
Analysis Data | Standardisation of Perchloric Acid
Reference Substance: | Potassium Hydrogen Phthalate
Molecular Weight: | 204.2
Target Concentration | 0.1
Reaction Ratio (Titrant:Standard) | 1 | : | 1
Standard | Standard Weight (mg) | mMoles of titrant | mL Titrant | Molarity (mM/mL) | Deviation from true Value | Correction Factor
A | 351.36 | 1.7207 | 17.181 | 0.10015 | 0.1494% | 1.0015
B | 351.17 | 1.7197 | 17.038 | 0.10094 | 0.9353% | 1.0094
C | 350.86 | 1.7182 | 16.555 | 0.10379 | 3.788% | 1.0379
D |  | 0 |  | 0 | 0 | 0
|  |  | Average : | 0.10162 | 1.624% | 1.0162
|  |  | RSD: | 1.884%
|  |  | n: | 3
Analysis Data | Determination of Content of Active Ingredient in the Sample
Label Claim: | Each film coated tablet contains Quinine Sulphate B.P. 300 mg
Each tablet contains | 300 | Quinine Sulphate
Average tablet Content Weight (mg):
Each mL of 0.1M perchloric acid VS is Equivalent to | 26.1 | Quinine Sulphate
Actual Amount (mg)
Sample | Weight (mg) | Titre Vol. (mL) | Blank | Blank Correction | Corrected Titre | In sample | Per Tablet | Percentage content
A | 526.04 | 14.809 | 0 | 14.809 | 15.0496 | 392.7933 | 0 | 0
B | 526.66 | 15.093 | 0 | 15.093 | 15.3382 | 400.3261 | 0 | 0
C | 526.52 | 15.037 | 0 | 15.037 | 15.2813 | 398.8407 | 0 | 0
D |  |  |  | 0 | 0 | 0 | 0 | 0
|  | Average : | 0 |  | Average : | 397.32 | 0 | 0
|  | RSD: | - |  | RSD: |  | 0 | 0
|  | n: | 3 |  | n: | 3 | 0 | 0
| Name |  |  | Date |  | Signature
Analysed by:
Reviewed By: