## temp
National Quality Control Laboratory
Laboratory Data Calculation Spreadsheet
Please enter the required information in the cells highlighted in green
Analysis Report
Sample Name: | NUTRIFLEX LIPID PERI
Laboratory Ref No: | NDQD201507001 | 31
Active Ingredient: | Glucose
Label Claim: | Glucose monohydrate 176.0 g equivalent to anhydrous glucose 160.0 g in 2500 mL
Date Analysis Started: | 2015-09-24
Date Analysis Completed: | 2015-10-16
Analysis Data | Determination of Amoxicillin Content in Sample
Label Claim: | Glucose monohydrate 176.0 g equivalent to anhydrous glucose 160.0 g in 2500 mL
Each | 2500 | contains | 160 | Glucose
Conversion Factor | 0.9477
Initial Sample dilution (mL): | 1 |  | Sample Vol (mL) | Injection | Response: | Amt in sample (g) | Amt (g/L)
1st Dilution Sample transfer Volume (mL: | 1 | Assay Smp A | 50 | 1 | 3.5 | 3.3169 | 66.339
1st Dilution Sample Final Volume (mL): | 1 |  |  | 2 | 3.5 | 3.3169 | 66.339
2nd Dilution Sample Transfer Volume (mL): | 1 |  |  | 3 | 3.5 | 3.3169 | 66.339
2nd Dilution Sample Final Volume (mL): | 1 |  |  | 4 |  | - | -
3rd Dilution Sample Transfer Volume (mL: | 1 | Assay Smp B | 50 | 1 | 3.5 | 3.3169 | 66.339
3rd Dilution Sample Final Volume (mL): | 1 |  |  | 2 | 3.5 | 3.3169 | 66.339
4th Dilution Sample Transfer Volume (mL): | 1 |  |  | 3 | 3.5 | 3.3169 | 66.339
4th Dilution Sample Final Volume (mL): | 1 |  |  | 4 |  | - | -
Sample Dilution Factor | 1 | Assay Smp C | 50 | 1 | 3.5 | 3.3169 | 66.339
|  |  |  | 2 | 3.5 | 3.3169 | 66.339
If there are no serial dilutions, or only one dilution, enter 1 in all boxes not used. |  |  |  | 3 | 3.5 | 3.3169 | 66.339
|  |  |  | 4 |  | - | -
[6 empty] | Average: | 66.339
[6 empty] | RSD: | 0%
[6 empty] | n: | 9
Comment: | The content of | Glucose |  | in the sample | 66.339
| Name |  |  | Date |  | Signature
Analysed by:
Reviewed By: