## Component 1
National Quality Control Laboratory
Laboratory Data Calculation Spreadsheet
Please enter the required information in the cells highlighted in green
Analysis Report
Sample Name:
Laboratory Ref No: |  | 23
Active Ingredient:
Label Claim: | dd
Date Analysis Started:
Date Analysis Completed:
Analysis Data | Day 1
Reference Substance: | USP Amoxicillin RS
Code: | F0J018
% age Purity: | 85.93
% Water content: | 13.59 | If correction for water content is not needed please enter 0
% Purity corrected for water: | 72.34
Mwt of compound in free base form: | 1 | Enter molecular mass of compound in free base form. If salt conversion is NOT needed, enter 1.
Mwt of compound in salt form: | 1 | Enter molecular mass of compound in salt form. If salt conversion is NOT needed, enter 1.
1 mg of salt is equivalent to | 1 | free base
Initial Standard dilution (mL): | 50 |  | Standard A |  | Standard B
1st Dilution Standard transfer Volume (mL: | 1 | Inj | Response: | Normalised Response: | Response: | Normalised Response:
1st Dilution Standard Final Volume (mL): | 1 | 1 | 202102432 | 295076610.3689 | 240816775 | 295434624.9699
2nd Dilution Standard Transfer Volume (mL): | 1 | 2 | 202440976 | 295570896.4346 | 240924211 | 295566427.7248
2nd Dilution Standard Final Volume (mL): | 1 | 3 | 202195464 | 295212440.3386 | 241124874 | 295812601.5976
3rd Dilution Standard Volume (mL: | 1 | 4 |  | 0 |  | 0
3rd Dilution Standard Final Volume (mL): | 1 | Average: | 202246290.6667 | 295286649.0473 | 240955286.6667 | 295604551.4308
4th Dilution Standard Transfer Volume (mL): | 1 | Mass of RS (mg): | 23.67 |  | 28.17
4th Dilution Standard Final Volume (mL): | 1 | Mass of WRS as free base (mg): | 23.67 |  | 28.17
Standard Dilution Factor | 50 | Purity correction (mg): | 17.1229 |  | 20.3782
If there are no serial dilutions, or only one dilution, enter 1 in all boxes not used. |  | Concentration (mg/mL): | 0.34246 |  | 0.40756
|  | Desired Concentration (mg/mL): | 0.5
|  | Desired Weight as free base (mg): | 25
|  | Desired Weight as salt (mg): | 25
|  | Average Normalised Response: | 295445600.2391
|  | RSD: | 0.09027%
|  | n: | 6
Analysis Data | Determination of Content of Active Ingredient in the Sample
Label Claim: | dd
Each | 5 | contains | 125
Relative Density of sample: | 1.0432
Each | 5 | is equivalent to | 5.2159
Initial Sample dilution (mL): | 100 |  | Powder Weight (g) | Injection | Response: | Determined Amt (mg) | % Assay
1st Dilution Sample transfer Volume (mL: | 1 | Assay Smp A | 2.0508 | 1 |  | 0 | 0
1st Dilution Sample Final Volume (mL): | 1 |  |  | 2 |  | 0 | 0
2nd Dilution Sample Transfer Volume (mL): | 1 |  |  | 3 | 302246342 | 130.0943 | 104.1%
2nd Dilution Sample Final Volume (mL): | 1 |  |  | 4 |  | 0 | 0
3rd Dilution Sample Transfer Volume (mL: | 1 | Assay Smp B | 1.985 | 1 | 291172420 | 129.4809 | 103.6%
3rd Dilution Sample Final Volume (mL): | 1 |  |  | 2 | 287421920 | 127.8131 | 102.3%
4th Dilution Sample Transfer Volume (mL): | 1 |  |  | 3 | 283743075 | 126.1772 | 100.9%
4th Dilution Sample Final Volume (mL): | 1 |  |  | 4 |  | 0 | 0
Sample Dilution Factor | 100 | Assay Smp C | 2.14 | 1 | 305891534 | 126.1753 | 100.9%
Desired Powder Weight (g): | 2.0864 |  |  | 2 | 303129450 | 125.0359 | 100%
If there are no serial dilutions, or only one dilution, enter 1 in all boxes not used. |  |  |  | 3 | 300708732 | 124.0374 | 99.23%
|  |  |  | 4 |  | 0 | 0
[6 empty] | Average: | 101.6%
[6 empty] | RSD: | 1.772%
[6 empty] | n: | 7
Comment: | The content of |  |  | in the sample as a percentage of the stated label claim is |  | 101.6%
Analysis Data | Day 7
Reference Substance: | USP Amoxicillin RS
Code: | F0J018
% age Purity: | 85.93
% Water content: | 13.59 | If correction for water content is not needed please enter 0
% Purity corrected for water: | 72.34
Mwt of compound in free base form: | 1 | Enter molecular mass of compound in free base form. If salt conversion is NOT needed, enter 1.
Mwt of compound in salt form: | 1 | Enter molecular mass of compound in salt form. If salt conversion is NOT needed, enter 1.
1 mg of salt is equivalent to | 1 | free base
Initial Standard dilution (mL): | 50 |  | Standard A |  | Standard B
1st Dilution Standard transfer Volume (mL: | 1 | Inj | Response: | Normalised Response: | Response: | Normalised Response:
1st Dilution Standard Final Volume (mL): | 1 | 1 | 202102432 | 295076610.3689 | 240816775 | 295434624.9699
2nd Dilution Standard Transfer Volume (mL): | 1 | 2 | 202440976 | 295570896.4346 | 240924211 | 295566427.7248
2nd Dilution Standard Final Volume (mL): | 1 | 3 | 202195464 | 295212440.3386 | 241124874 | 295812601.5976
3rd Dilution Standard Volume (mL: | 1 | 4 |  | 0 |  | 0
3rd Dilution Standard Final Volume (mL): | 1 | Average: | 202246290.6667 | 295286649.0473 | 240955286.6667 | 295604551.4308
4th Dilution Standard Transfer Volume (mL): | 1 | Mass of RS (mg): | 23.67 |  | 28.17
4th Dilution Standard Final Volume (mL): | 1 | Mass of WRS as free base (mg): | 23.67 |  | 28.17
Standard Dilution Factor | 50 | Purity correction (mg): | 17.1229 |  | 20.3782
If there are no serial dilutions, or only one dilution, enter 1 in all boxes not used. |  | Concentration (mg/mL): | 0.34246 |  | 0.40756
|  | Desired Concentration (mg/mL): | 0.5
|  | Desired Weight as free base (mg): | 25
|  | Desired Weight as salt (mg): | 25
|  | Average Normalised Response: | 295445600.2391
|  | RSD: | 0.09027%
|  | n: | 6
Analysis Data | Determination of Content of Active Ingredient in the Sample
Label Claim: | dd
Each | 5 | contains | 125
Relative Density of sample: | 1.0432
Each | 5 | is equivalent to | 5.2159
Initial Sample dilution (mL): | 100 |  | Powder Weight (g) | Injection | Response: | Determined Amt (mg) | % Assay
1st Dilution Sample transfer Volume (mL: | 1 | Assay Smp A | 2.0508 | 1 |  | 0 | 0
1st Dilution Sample Final Volume (mL): | 1 |  |  | 2 |  | 0 | 0
2nd Dilution Sample Transfer Volume (mL): | 1 |  |  | 3 | 302246342 | 130.0943 | 104.1%
2nd Dilution Sample Final Volume (mL): | 1 |  |  | 4 |  | 0 | 0
3rd Dilution Sample Transfer Volume (mL: | 1 | Assay Smp B | 1.985 | 1 | 291172420 | 129.4809 | 103.6%
3rd Dilution Sample Final Volume (mL): | 1 |  |  | 2 | 287421920 | 127.8131 | 102.3%
4th Dilution Sample Transfer Volume (mL): | 1 |  |  | 3 | 283743075 | 126.1772 | 100.9%
4th Dilution Sample Final Volume (mL): | 1 |  |  | 4 |  | 0 | 0
Sample Dilution Factor | 100 | Assay Smp C | 2.14 | 1 | 305891534 | 126.1753 | 100.9%
Desired Powder Weight (g): | 2.0864 |  |  | 2 | 303129450 | 125.0359 | 100%
If there are no serial dilutions, or only one dilution, enter 1 in all boxes not used. |  |  |  | 3 | 300708732 | 124.0374 | 99.23%
|  |  |  | 4 |  | 0 | 0
[6 empty] | Average: | 101.6%
[6 empty] | RSD: | 1.772%
[6 empty] | n: | 7
Comment: | The content of |  |  | in the sample as a percentage of the stated label claim is |  | 101.6%
Analysed by:
Reviewed By: