## SST
HPLC System Suitability Report
Analysis Data | Assay
Sample(s)
Reference Substance: | Nevirapine Oral Suspension
% age Purity: | NDQD201508107
Weight (mg): | Nevirapine Oral suspension
Standard Conc (mg/mL): | Each 5 ml contains: Nevirapine USP (as Nevirapine hemihydrate) 50 mg
2015-08-11 14:49:43
Injection Number | Peak Areas | Theoretical Plates (USP) | Tailing Factor (Assym) | Retention Times (min)
1 | 124054354 | 4332.9634 | 1.7 | 8.265
2 | 124295974 | 4324.438 | 1256 | 8.256
3 | 124393358 | 4341.7168 |  | 8.246
4 | 124503729 | 4317.7139 | 1.8 | 8.236
5 | 124427132 | 4327.0903 | 1.8 | 8.226
6 | 124710198 | 4338.0488 | 1.7 | 8.217
Averages: | 124397457.5 | 4330.3285 | 252.6 | 8.241
RSD: | 0.1754%
n: | 6
Summary: | The RSD of the peak areas for six replicate injections of SST Std is less than 2.0%.
The number of Theoretical Plates (USP) for all peaks is greater than 2000
The Assymetry of all peaks were below 2.0
Analysis Data | Dissolution
Reference Substance:
% age Purity:
Weight (mg):
Standard Conc (mg/mL):
Injection Number | Peak Areas | Theoretical Plates (USP) | Tailing Factor (Assym) | Retention Times (min)
1
2
3
4
5
6
Averages: | #DIV/0! | #DIV/0! | #DIV/0! | #DIV/0!
RSD: | #DIV/0!
n: | 0
Summary: | The RSD of the peak areas for six replicate injections of SST Std is less than 2.0%.
The number of Theoretical Plates (USP) for all peaks is greater than 2000
The Assymetry of all peaks were below 2.0
| Name |  |  | Date | Signature
Analysed by:
Reviewed By: