## COA
CERTIFICATE OF ANALYSIS
CERTIFICATE No: CAN/2014/147
PRODUCT: | PANADOL |  | REF NO: | NDQD2014041981
DATE RECEIVED | LABELCLAIM | Each film-coated tablet contains Efavirenz USP 600mg
2014-04-24
BATCH No. AT3076 | PRESENTATION | The presentation
MFG. DATE | MANUFACTURER | Cipla Ltd
2010-01-01
EXP. DATE: | ADDRESS | India
2016-08-31
CLIENT REF NO | CLIENT | KEMSA P.O. BOX 47715-00100, NAIROBI
| TEST(S) REQUESTED | Uniformity of Weight, Identification, Dissolution, Assay
RESULTS
TEST | METHOD | COMPENDIA | SPECIFICATION | DETERMINED | REMARKS
Uniformity of Weight | Weight | B.P. 2012 Vol .V App XII C | <= 2 tablets deviate by more than x% from mean weight | None Deviates | COMPLIES
Identification | HPLC | B.P. 2012 Vol .V App XII C | RT of the major peaks in the sample preparation corresponds to those in the standard preparation | Super-imposable peaks at RT Values 4.5 +- 10% min. present in the sample preparation | COMPLIES
Dissolution | UV | B.P. 2012 Vol .V App XII C | 30 | paracetamol 110% (Rsd = 0.5% ; n = 6) | COMPLIES
Assay | HPLC | B.P. 2012 Vol .V App XII C | 90 - 110% | paracetamol 109% (Rsd = 0.3% ; n = 6) | COMPLIES
CONCLUSION: | The sample complies with the specifications of the tests
ANALYST | Mary Magda | ________________ | DATE: 04-24-2014
ANALYST: | Ernest Mbae | ________________ | DATE: 04-24-2014
ANALYST: | Michael Sangale | ________________ | DATE: 04-24-2014