## COA
CERTIFICATE OF ANALYSIS
CERTIFICATE No: CAN/2014/169
PRODUCT: | Gentamycin |  | REF NO: | NDQD201405494
DATE RECEIVED | LABELCLAIM | Each film-coated tablet contains Lopinavir 200 mg, Ritonavir 50 mg
2014-05-05
BATCH No. A03013046 | PRESENTATION | This is another description
MFG. DATE | MANUFACTURER | MYLAN LABS LTD
2014-01-01
EXP. DATE: | ADDRESS | F-4 & F-12, MIDC, Malegaon, Sinnar, Nashik-422 113, Maharashtra, INDIA
2014-12-31
CLIENT REF NO | CLIENT | KENYA PHARMA KENYA PHARMA, WESTLANDS, NAIROBI, KENYA
| TEST(S) REQUESTED | Uniformity of Weight, Identification, Dissolution, Assay
RESULTS
TEST | METHOD | COMPENDIA | SPECIFICATION | DETERMINED | REMARKS
Uniformity of Weight | Weight | B.P. 2012 Vol .V App XII C | <= 2 tablets deviate by more than x% from mean weight | None Deviates | COMPLIES
Identification | HPLC | The what is superimposable | RT of the major peaks in the sample preparation corresponds to those in the standard preparation | Super-imposable peaks at RT Values 4.5 +- 10% min. present in the sample preparation | COMPLIES
Dissolution | HPLC UV |  | After 20 min run After 30 min run After 20 min run | Paracetamol 103% (Rsd=0.3, n=3) Paracetamol 105% (Rsd=0.6, n=3) Caffeine 103% (Rsd=0.69, n=3) | COMPLIES COMPLIES COMPLIES
Assay | HPLC |  | 90 - 110% | Paracetamol 105% (Rsd = 0.5% ; n = 3) Caffeine 103% (Rsd = 0.56% ; n = 3) | COMPLIES COMPLIES
CONCLUSION: | The sample complies with the specifications of the tests perfomed.
ANALYST | Mary Magda | ________________ | DATE: 05-05-2014
ANALYST: | Ernest Mbae | ________________ | DATE: 05-05-2014
ANALYST: | Dr. Hezekiah Chepkwony | ________________ | DATE: 05-05-2014