## COA
CERTIFICATE OF ANALYSIS
CERTIFICATE No: CAN/2014/4
PRODUCT: | Sulfran DS Tablets |  | REF NO: | NDQD201406515
DATE RECEIVED | LABELCLAIM | Sulphamethoxazole 900mg Trimethoprim 160 per tablets
2014-06-17
BATCH No. 420785 | PRESENTATION | Caplets packed in a blister pack of ten caplets.
MFG. DATE | MANUFACTURER | UNIVERSAL CORPORATION LTD
1970-01-01
EXP. DATE: | ADDRESS | CLUB ROAD, PLOT NO. 13777, P.O. BOX 1748, KIKUYU.
1970-01-01
CLIENT REF NO | CLIENT | Chemonics Kenya Pharma LLC P.o Box 1325 00606 Nairobi, Kenya
| TEST(S) REQUESTED | Uniformity of Weight, Identification, Friability, Dissolution, Assay
RESULTS
TEST | METHOD | COMPENDIA | SPECIFICATION | DETERMINED | REMARKS
Uniformity of Weight | Weight | B.P. 2012 Vol. V App XII C | <= caplets deviate by more than 5% from mean caplet weight | None Deviates | COMPLIES
Identification | HPLC HPLC | U.S.P 35N.F.30 Vol Page 4719 | RT of the major peaks in the sample preparation corresponds to those in the standard preparation | Super-imposable peaks at RT Values 4.8, 9.1 Ãƒâ€šÃ‚Â± 10% min. present in the sample preparation | COMPLIES
Friability | Friability | B.P. 2012 Vol. V App XVII G | COMPLIES | 0.22% | COMPLIES
Dissolution | HPLC HPLC | U.S.P 35 N.F 30 Vol. 3 Page 4719 | After 60 Mins | Trimethoprim 97.14% (RSD = 1.26% ; n = 9) Sulfamethoxazole 0.98% (RSD = 0.92% ; n = 9) | COMPLIES COMPLIES
Assay | HPLC HPLC | U.S.P.35 N.F 30 Vol. 3 Page 4719 | 93.0 - 107.0% | Trimethoprim 236.73%(RSD = 148.18% ; n = 6) Sulfamethoxazole 0.19%(RSD = 3.68% ; n = 6) | COMPLIES COMPLIES
CONCLUSION: | The sample complies with the specifications of the tests perfomed.
ANALYST | Mary Magda | ________________ | DATE: 09-25-2014
ANALYST: | Ernest Mbae | ________________ | DATE: 09-25-2014
ANALYST: | Inventory Manager | ________________ | DATE: 09-25-2014
ANALYST: | Michael Sangale | ________________ | DATE: 09-25-2014